## PnET-Succ v. PnET-II
PnET-Suc | Tmin | Tmax | Tave | Tday | Tnight | es_PnET-Succession | emean_PnET-Succession | VPD_PnET-Succession | DTEMP | FTempPsn | DVPD |  | RefNetPsn | FTempPSNRefNetPsn | LAI | MaintResp | NetPsn[layer] | FTempRespDay |  | FTempRespDayRefResp | FolResp[layer] | GrossPsn[layer] | WUE |  | Transpiration[layer] | Constants | units | Value | Red values=DO NOT CHANGE!
| -15 | 5 | -5 | 0 | -10 | 0.61078 | 0.19046 | 0.42032 | 0 | 0 | 0.99117 |  | 2.6205 | 0 | 0.875 | #REF! | 0 | 0.015389 |  | 0.081374 | 1.1392 | 1.1392 | 26.9055 |  | 0.14114 | MCO2_MC | Mol wt | 3.6666 | CO2/C (44/12) | Green values can be changed
| -10 | 10 | 0 | 5 | -5 | 0.87227 | 0.28571 | 0.58656 | 0.10802 | 0.10802 | 0.9828 |  | 2.5984 | 0.28069 |  |  | 3.9296 | 0.021764 |  | 0.11508 | 1.6111 | 5.5407 | 19.2799 |  | 0.95794 | MC | Mol wt | 12 | Carbon
| -5 | 15 | 5 | 10 | 0 | 1.2279 | 0.42117 | 0.80672 | 0.55556 | 0.55556 | 0.96746 |  | 2.5578 | 1.421 |  |  | 19.8941 | 0.030779 |  | 0.16275 | 2.2785 | 22.1725 | 14.0182 |  | 5.2723 | Billion |  | 1000000000
| 0 | 20 | 10 | 15 | 5 | 1.7052 | 0.61078 | 1.0944 | 0.84877 | 0.84877 | 0.94011 |  | 2.4855 | 2.1096 |  |  | 29.5345 | 0.043528 |  | 0.23016 | 3.2222 | 32.7567 | 10.3329 |  | 10.567 | Common values/Assumptions
| 5 | 25 | 15 | 20 | 10 | 2.3381 | 0.87227 | 1.4658 | 0.98765 | 0.98765 | 0.89257 |  | 2.3598 | 2.3307 |  |  | 32.6294 | 0.061557 |  | 0.32549 | 4.5569 | 37.1864 | 7.715 |  | 16.0665 | DayLength | sec | 43200 | 12 | hours
| 10 | 30 | 20 | 25 | 15 | 3.1675 | 1.2279 | 1.9396 | 0.97222 | 1 | 0.8119 |  | 2.1465 | 2.0869 |  |  | 29.2166 | 0.087055 |  | 0.46032 | 6.4445 | 35.6611 | 5.8305 |  | 20.3875 | NightLength | sec | 43200
| 15 | 35 | 25 | 30 | 20 | 4.2426 | 1.7052 | 2.5374 | 0.80247 | 1 | 0.67808 |  | 1.7927 | 1.4386 |  |  | 20.1406 | 0.12311 |  | 0.65099 | 9.1139 | 29.2544 | 4.4568 |  | 21.8795 | dayspan | days | 30
| 20 | 40 | 30 | 35 | 25 | 5.6221 | 2.3381 | 3.284 | 0.4784 | 1 | 0.46078 |  | 1.2182 | 0.58279 |  |  | 8.1591 | 0.17411 |  | 0.92064 | 12.8889 | 21.0481 | 3.4437 |  | 20.3735 | IMAX | # subcanopy layers | 5
| 25 | 45 | 35 | 40 | 30 | 7.3747 | 3.1675 | 4.2072 | 0 | 1 | 0.11496 |  | 0.30393 | 0 |  |  | 0 | 0.24623 |  | 1.302 | 18.2277 | 18.2277 | 2.688 |  | 22.604 | Fol(mass) | gC/m2 | 14 | 70 | g fol in entire canopy
| 30 | 50 | 40 | 45 | 35 | 9.5812 | 4.2426 | 5.3386 | 0 | 1 | 0 |  | 0 | 0 |  |  | 0 | 0.34822 |  | 1.8413 | 25.7779 | 25.7779 | 2.1183 |  | 40.5631 | Amax | nmole CO2/g Fol.sec | 170 | (par/HalfSat)+par
| 35 | 55 | 45 | 50 | 40 | 12.335 | 5.6221 | 6.713 | 0 | 1 | 0 |  | 0 | 0 |  |  | 0 | 0.49246 |  | 2.604 | 36.4554 | 36.4554 | 1.6846 |  | 72.1331 | fRad |  | 1 | Light stress causes PnET-II to lose more NetPsn than expected
| 40 | 60 | 50 | 55 | 45 | 15.7437 | 7.3747 | 8.369 | 0 | 1 | 0 |  | 0 | 0 |  |  | 0 | 0.69644 |  | 3.6826 | 51.5558 | 51.5558 | 1.3513 |  | 127.176 | fWater |  | 1 | Water stress causes PnET-II to lose more NetPsn than expected
Units | °C | °C | °C | °C | °C | °C | °C | kPa-1 | - | - | - |  | gC/m2 leaf area/mo | g C/g Fol/mo | m2/m2 | gC | gC/layer/mo | fraction |  | gC/g fol/mo | gC/layer/mo | gC/layer/mo | gC/mm H20 |  | mm H20/mo | fAge |  | 1
[26 empty] | WUEconst |  | 10.9 | This is no longer used in PnET-Succession
[26 empty] | DelAmax |  | 1.1
[26 empty] | PsnTMin | deg C | 4
[26 empty] | PsnTOpt | deg C | 22
[6 empty] | AtmEnviron | AtmEnviron | AtmEnviron | Photosyn |  | Photosyn | Photosyn | Photosyn | Photosyn | [11 empty] | PsnTMax | deg C | 40 | <=uses old DTEMP
PnET-II | [5 empty] | es_PnET-II | emean_PnET-II | VPD_PnET-II | DTEMP |  | DVPD | GrossAmax | GrossAmax | GrossAmax | LAI (layer) | WoodMRespMo | LayerGrossPsn | DayResp | NightResp | BaseFolResp | LayerResp | LayerGrossPsnRate | WUE-PnET | LayerNetPsn | PotTransd | DVPD1 |  | 0.05
[6 empty] | 0.61078 | 0.16482 | 0.44596 | 0 |  | 0.99006 | 187 | 0 | 0 | 0.875 | #NAME? | 0 | 0.001918 | 0.000959 | 17 | 1.2083 | 0 | 26.9055 | -1.2083 | 0 | DVPD2 |  | 2
[6 empty] | 0.87227 | 0.25946 | 0.61281 | 0.10802 |  | 0.98122 | 187 | 0.010275 | 0.30826 |  |  | 4.3157 | 0.0027125 | 0.0013562 |  | 1.7088 | 0.30826 | 18.4539 | 2.6068 | 0.77953 | RespQ10 |  | 2
[6 empty] | 1.2279 | 0.40137 | 0.82652 | 0.55556 |  | 0.96584 | 187 | 0.052016 | 1.5605 |  |  | 21.8469 | 0.003836 | 0.001918 |  | 2.4167 | 1.5605 | 13.6824 | 19.4302 | 5.3223 | BaseFolRespFrac |  | 0.1
[6 empty] | 1.7052 | 0.61078 | 1.0944 | 0.84877 |  | 0.94011 | 187 | 0.077352 | 2.3206 |  |  | 32.4879 | 0.0054249 | 0.0027125 |  | 3.4177 | 2.3206 | 10.3329 | 29.0702 | 10.4803 | Delgs |  | 0.96249
[6 empty] | 2.3381 | 0.87227 | 1.4658 | 0.98765 |  | 0.89257 | 187 | 0.085458 | 2.5637 |  |  | 35.8924 | 0.007672 | 0.003836 |  | 4.8334 | 2.5637 | 7.715 | 31.059 | 15.5074 | LayerSLW |  | 16 | 80 | SLWmax
[6 empty] | 3.1675 | 1.2279 | 1.9396 | 0.97222 |  | 0.8119 | 187 | 0.07652 | 2.2956 |  |  | 32.1383 | 0.01085 | 0.0054249 |  | 6.8354 | 2.2956 | 5.8305 | 25.3029 | 18.3735 | CO2 conc | ppm | 400 | Affects transpiration only
[6 empty] | 4.2426 | 1.7052 | 2.5374 | 0.80247 |  | 0.67808 | 187 | 0.052749 | 1.5825 |  |  | 22.1546 | 0.015344 | 0.007672 |  | 9.6667 | 1.5825 | 4.4568 | 12.4879 | 16.5695
[6 empty] | 5.6221 | 2.3381 | 3.284 | 0.4784 |  | 0.46078 | 187 | 0.021369 | 0.64107 |  |  | 8.975 | 0.0217 | 0.01085 |  | 13.6708 | 0.64107 | 3.4437 | -4.6958 | 8.6874
[6 empty] | 7.3747 | 3.1675 | 4.2072 | 0 |  | 0.11496 | 187 | 0 | 0 |  |  | 0 | 0.030688 | 0.015344 |  | 19.3334 | 0 | 2.688 | -19.3334 | 0
[6 empty] | 9.5812 | 4.2426 | 5.3386 | 0 |  | 0 | 187 | 0 | 0 |  |  | 0 | 0.043399 | 0.0217 |  | 27.3416 | 0 | 2.1183 | -27.3416 | 0 | AMaxFrac |  | 1 | PnET-II only
[6 empty] | 12.335 | 5.6221 | 6.713 | 0 |  | 0 | 187 | 0 | 0 |  |  | 0 | 0.061376 | 0.030688 |  | 38.6668 | 0 | 1.6846 | -38.6668 | 0
[6 empty] | 15.7437 | 7.3747 | 8.369 | 0 |  | 0 | 187 | 0 | 0 |  |  | 0 | 0.086799 | 0.043399 |  | 54.6831 | 0 | 1.3513 | -54.6831 | 0
Units | [5 empty] | °C | °C | kPa-1 | - |  | - | nmole CO2/m2 leaf area/sec | g C/g Fol/day | g C/g Fol/mo | m2/m2 |  | gC/layer/mo | g C/g Fol/day | g C/g Fol/day | nmole CO2/g Fol.sec | gC/layer/mo | g C/g Fol/mo | gC/mm H20 | gC/layer/mo | mm H20/mo |  |  |  |  | Blue lines=PnET-Succession
Red lines=PnET-II
[24 empty] | Computes Psn in a hypothetical subcanopy layer |  | NO WYTHERS CORRECTION!
These graphs use DTEMP for both models. To see the effect of the original PnET-Succession temperature function, substitute col K for J in the formulae in col O
Major Differences between the models
P-2 immediately converts Amax to GrossPsn and later calculates NetPsn, while PnET-Succession manipulates Amax as NetPsn and later calculates GrossPsn. Note: Amax by definition is NetPsn.
PnET-Succession uses average daily temperature to compute foliar respiration, while P-2 computes day and night rates separately. This increases the discrepancy as Daylength shortens.
P-2 allows negative NetPsn because GrossPsn is the variable constrained by reduction factors
PnET-Succession can have very large GrossPsn with zero NetPsn. This is mitigated by using the Wythers correction. The striking behavior is seen only at unreasonably high temperatures.
NOTE: GrossPsn is only used to compute transpiration; Biomass growth depends on NetPsn. Not sure what happens with negative NetPsn in P-2 for growth, but it appears to result in negative growth.
Note on AB12: Eric Gustafson: copmutes just the reduction factor relative to halfSat

## Amax A&B worksheet
FolN | Amax-decid | Amax-evergreen | int= | -46 | 5.3 |  | Red values=DO NOT CHANGE!
0 | -46 | 5.3 | slope= | 71.9 | 21.5 |  | Green values can be changed
0.5 | -10.05 | 16.05 |  | decid | evergreen
1 | 25.9 | 26.8 | int= | -46 | 5.3 | Aber et al Oecologia 1996
1.5 | 61.85 | 37.55 | slope= | 71.9 | 21.5
2 | 97.8 | 48.3
2.5 | 133.75 | 59.05
3 | 169.7 | 69.8
3.5 | 205.65 | 80.55

## DTemp
Tmin | Tmax | Tave | Tday | Tmidpoint | es | emean | VPD | DVPD | Old Dtemp | Dtemp | FTempPsn | RefNetPSn | FTempPSNRefNetPsn | DTEMPPSNRefNetPsn | FtempNetPsn | DTEMPNetPsn | Q10Factor | FTempRespDay | FtempGrossPsn | DTEMPGrossPsn | FTempRespDayRefREsp | FolResp | WUE | Transpiration | PsnTMin | 4.5
-15 | 5 | -5 | 0 | 12.5 | 0.61078 | 0.19046 | 0.42032 | 0.99117 | 0 | 0 | 0 | 2.1725 | 0 | 0 | 0 | 0 | 0.125 | 0.0125 | 0.54797 | 0.54797 | 0.054797 | 0.54797 | 25.9328 | 0.077479 | PsnTOpt | 30
-10 | 10 | 0 | 5 | 15 | 0.87227 | 0.28571 | 0.58656 | 0.9828 | 0.038831 | 0.038831 | 0.038831 | 2.1542 | 0.08365 | 0.08365 | 0.8365 | 0.8365 | 0.17678 | 0.017678 | 1.6115 | 1.6115 | 0.077495 | 0.77495 | 18.5829 | 0.31796 | PsnTMax | 39 | Computed for OldDtemp
-5 | 15 | 5 | 10 | 17.5 | 1.2279 | 0.42117 | 0.80672 | 0.96746 | 0.38485 | 0.38485 | 0.38485 | 2.1206 | 0.81611 | 0.81611 | 8.1611 | 8.1611 | 0.25 | 0.025 | 9.257 | 9.257 | 0.10959 | 1.0959 | 13.5114 | 2.5121 | AmaxA | -46
0 | 20 | 10 | 15 | 20 | 1.7052 | 0.61078 | 1.0944 | 0.94011 | 0.65398 | 0.65398 | 0.65398 | 2.0606 | 1.3476 | 1.3476 | 13.4761 | 13.4761 | 0.35355 | 0.035355 | 15.026 | 15.026 | 0.15499 | 1.5499 | 9.9594 | 5.532 | AmaxB | 71.9
5 | 25 | 15 | 20 | 22.5 | 2.3381 | 0.87227 | 1.4658 | 0.89257 | 0.84621 | 0.84621 | 0.84621 | 1.9564 | 1.6555 | 1.6555 | 16.5555 | 16.5555 | 0.5 | 0.05 | 18.7474 | 18.7474 | 0.21919 | 2.1919 | 7.4361 | 9.2441 | FolN | 2.6
10 | 30 | 20 | 25 | 25 | 3.1675 | 1.2279 | 1.9396 | 0.8119 | 0.96155 | 0.96155 | 0.96155 | 1.7796 | 1.7112 | 1.7112 | 17.1118 | 17.1118 | 0.70711 | 0.070711 | 20.2116 | 20.2116 | 0.30998 | 3.0998 | 5.6197 | 13.1873 | Amax | 140.94
15 | 35 | 25 | 30 | 27.5 | 4.2426 | 1.7052 | 2.5374 | 0.67808 | 1 | 1 | 1 | 1.4863 | 1.4863 | 1.4863 | 14.8628 | 14.8628 | 1 | 0.1 | 19.2466 | 19.2466 | 0.43838 | 4.3838 | 4.2957 | 16.4282 | DVPD1 | 0.05
20 | 40 | 30 | 35 | 30 | 5.6221 | 2.3381 | 3.284 | 0.46078 | 0.96155 | 0.69136 | 1 | 1.01 | 1.01 | 0.69826 | 10.0998 | 6.9826 | 1.4142 | 0.14142 | 16.2994 | 13.1822 | 0.61996 | 6.1996 | 3.3192 | 14.5624 | DVPD2 | 2
25 | 45 | 35 | 40 | 32.5 | 7.3747 | 3.1675 | 4.2072 | 0.11496 | 0.84621 | 0 | 1 | 0.25198 | 0.25198 | 0 | 2.5198 | 0 | 2 | 0.2 | 11.2874 | 8.7676 | 0.87676 | 8.7676 | 2.5908 | 12.4086 | Dayspan | 30 |  | days per month
30 | 50 | 40 | 45 | 35 | 9.5812 | 4.2426 | 5.3386 | 0 | 0.65398 | 0 | 1 | 0 | 0 | 0 | 0 | 0 | 2.8284 | 0.28284 | 12.3993 | 12.3993 | 1.2399 | 12.3993 | 2.0417 | 22.2673 | DayLength | 43200 | 12 | hours
35 | 55 | 45 | 50 | 37.5 | 12.335 | 5.6221 | 6.713 | 0 | 0.38485 | 0 | 1 | 0 | 0 | 0 | 0 | 0 | 4 | 0.4 | 17.5352 | 17.5352 | 1.7535 | 17.5352 | 1.6237 | 39.5978 | Fwater | 1
40 | 60 | 50 | 55 | 40 | 15.7437 | 7.3747 | 8.369 | 0 | 0.038831 | 0 | 1 | 0 | 0 | 0 | 0 | 0 | 5.6569 | 0.56569 | 24.7985 | 24.7985 | 2.4799 | 24.7985 | 1.3024 | 69.8139 | Frad | 1
[25 empty] | fol (gC/m2) | 10
[25 empty] | IMAX | 5
[25 empty] | WUEcnst | 10.9 | <=no longer used in PnET-Succession
NOTE: Dtemp is computed based on Tday, which is avg DAYTIME temperature | [24 empty] | BaseFolResp | 0.1
Parameters should be set relative to Tday, not Tmax | [18 empty] | No Wythers correction | [5 empty] | Q10 | 2
[25 empty] | PsnTMaxestimate | 55.5
[25 empty] | PsnTMinestimate | 21

## CO2 effects
CO2 concentration | CaCiRatio | Ci350 | CiElev | ArelRef | ArelElev | DelAmax | DelAmax' | Delgs | wue | Amax | Amax' | DVPD | RefNetPsn | PNET transpiration | Common values/assumptions |  |  |  | NOTE
300 | 0.6575 | 230.125 | 197.25 | 0.54023 | 0.47317 | 0.87587 | 0.94907 | 1.0218 | 5.6115 | 142.3377 | 154.2328 | 0.8195 | 1.9652 | 17.5935 |  |  |  |  | DelAmax was used in PnET-Succession v1.2
350 | 0.6575 | 230.125 | 230.125 | 0.54023 | 0.54023 | 1 | 1 | 1 | 5.7368 | 162.51 | 162.51 | 0.8195 | 2.2438 | 17.2091 | FolN | 2.9 | % |  | DelAmax' is used in PnET-Succession v2.0 and later
400 | 0.6575 | 230.125 | 263 | 0.54023 | 0.59624 | 1.1037 | 1.0403 | 0.96572 | 5.9335 | 179.3582 | 169.0628 | 0.8195 | 2.4764 | 16.6386 | AmaxA | -46 |  |  | Red values=DO NOT CHANGE!
450 | 0.6575 | 230.125 | 295.875 | 0.54023 | 0.64372 | 1.1916 | 1.073 | 0.92677 | 6.1569 | 193.6414 | 174.3793 | 0.8195 | 2.6736 | 16.0349 | AmaxB | 71.9 |  |  | Green values can be changed
500 | 0.6575 | 230.125 | 328.75 | 0.54023 | 0.68449 | 1.267 | 1.1001 | 0.88692 | 6.3856 | 205.9038 | 178.7791 | 0.8195 | 2.8429 | 15.4607 | VPD | 1.9
550 | 0.6575 | 230.125 | 361.625 | 0.54023 | 0.71986 | 1.3325 | 1.1229 | 0.84796 | 6.6091 | 216.5461 | 182.4805 | 0.8195 | 2.9898 | 14.9379 | WUEc | 10.9 | No longer used in PnET-Succession
600 | 0.6575 | 230.125 | 394.5 | 0.54023 | 0.75086 | 1.3899 | 1.1423 | 0.81076 | 6.8225 | 225.8693 | 185.6376 | 0.8195 | 3.1186 | 14.4707 | DVPD1 | 0.05
650 | 0.6575 | 230.125 | 427.375 | 0.54023 | 0.77823 | 1.4406 | 1.1591 | 0.77568 | 7.0237 | 234.1045 | 188.3622 | 0.8195 | 3.2323 | 14.0561 | DVPD2 | 2
700 | 0.6575 | 230.125 | 460.25 | 0.54023 | 0.80259 | 1.4856 | 1.1737 | 0.74282 | 7.2122 | 241.4316 | 190.7375 | 0.8195 | 3.3334 | 13.6886 | dayspan | 30 | days / month
750 | 0.6575 | 230.125 | 493.125 | 0.54023 | 0.8244 | 1.526 | 1.1866 | 0.71214 | 7.3882 | 247.9929 | 192.8267 | 0.8195 | 3.424 | 13.3625 | daylength (s) | 46800 | 13 | hours
800 | 0.6575 | 230.125 | 526 | 0.54023 | 0.84405 | 1.5624 | 1.1979 | 0.68354 | 7.5523 | 253.9025 | 194.6784 | 0.8195 | 3.5056 | 13.0722
850 | 0.6575 | 230.125 | 558.875 | 0.54023 | 0.86183 | 1.5953 | 1.2081 | 0.65689 | 7.7052 | 259.253 | 196.331 | 0.8195 | 3.5795 | 12.8128
900 | 0.6575 | 230.125 | 591.75 | 0.54023 | 0.87801 | 1.6253 | 1.2172 | 0.63204 | 7.8478 | 264.12 | 197.815 | 0.8195 | 3.6467 | 12.5801 | Constants
950 | 0.6575 | 230.125 | 624.625 | 0.54023 | 0.8928 | 1.6526 | 1.2255 | 0.60886 | 7.9808 | 268.5664 | 199.1549 | 0.8195 | 3.7081 | 12.3705 | MC | 12 | mol wt of carbon
1000 | 0.6575 | 230.125 | 657.5 | 0.54023 | 0.90635 | 1.6777 | 1.233 | 0.5872 | 8.105 | 272.6443 | 200.3708 | 0.8195 | 3.7644 | 12.1808 | MCO2_MC | 44 | mol wt of CO2
Note on G1: Eric Gustafson: Change in Amax at current CO2 relative to reference CO2 concentration. Attributed to change in CO2 conc. inside leaves
Note on I1: Eric Gustafson: Change in conductance because of greater CO2 inside leaves
Note on N1: Eric Gustafson: Reference net Psn (lab conditions) in gC/m2 leaf area/timestep

## Wythers
Assumptions |  | Wythers correction for respiration acclmation
FolN | 2.5 | Red values=DO NOT CHANGE!
PsnTOpt | 25 | Green values can be changed
BFolRespFrac | 0.1
AmaxA | -46
AmaxB | 72
Amax | 134 | <=computed value
PsnTopt | Tave | T-midpoint | No Wythers-Bfol | Wythers-Bfol | OldBaseFolResp | NewBaseFolResp | OldQ10fct | NewQ10fct | No Wythers | Wythers | Wythers Q10 | NoWythers Q10
25 | 0 | 12.5 | 0.1 | 0.14 | 13.4 | 18.76 | 0.17678 | 0.087889 | 2.3688 | 1.6488 | 2.645 | 2
25 | 5 | 15 | 0.1 | 0.13 | 13.4 | 17.42 | 0.25 | 0.15623 | 3.35 | 2.7215 | 2.53 | 2
25 | 10 | 17.5 | 0.1 | 0.12 | 13.4 | 16.08 | 0.35355 | 0.26646 | 4.7376 | 4.2846 | 2.415 | 2
25 | 15 | 20 | 0.1 | 0.11 | 13.4 | 14.74 | 0.5 | 0.43478 | 6.7 | 6.4087 | 2.3 | 2
25 | 20 | 22.5 | 0.1 | 0.1 | 13.4 | 13.4 | 0.70711 | 0.67651 | 9.4752 | 9.0652 | 2.185 | 2
25 | 25 | 25 | 0.1 | 0.09 | 13.4 | 12.06 | 1 | 1 | 13.4 | 12.06 | 2.07 | 2
25 | 30 | 27.5 | 0.1 | 0.08 | 13.4 | 10.72 | 1.4142 | 1.3982 | 18.9505 | 14.9888 | 1.955 | 2
25 | 35 | 30 | 0.1 | 0.07 | 13.4 | 9.38 | 2 | 1.84 | 26.8 | 17.2592 | 1.84 | 2
25 | 40 | 32.5 | 0.1 | 0.06 | 13.4 | 8.04 | 2.8284 | 2.2656 | 37.9009 | 18.2154 | 1.725 | 2
25 | 45 | 35 | 0.1 | 0.05 | 13.4 | 6.7 | 4 | 2.5921 | 53.6 | 17.3671 | 1.61 | 2

## fRad
Worksheet used to estimate HalfSat from a shade tolerance index value |  |  |  | Across all species |  |  |  | Red values=DO NOT CHANGE!
Shade tolerance index | HalfSat |  |  | Lowest HalfSat | Highest HalfSat | Range |  | Green values can be changed
1 | 333 |  | Set these values => | 85 | 333 | 248 | <=computed |  | Enter the highest and lowest HalfSat values of all species occuring within the range of the shade tolerance index
2 | 271 |  | Default=> | 85 | 333
3 | 209
4 | 147 |  |  | HalfSat calculator
5 | 85 |  |  | Shade tolerance index value |  | 4.83 | e.g., Niinemets and Valladares (2015)
| computed |  |  | HalfSat value |  | 95.54 | <=computed
Compare two fRad curves with different HalfSat values
| HalfSat1 | HalfSat2
| 100 | 300
PAR | fRad1 | fRad2
1000 | 0.90909 | 0.76923 | [7 empty] | 1000
950 | 0.90476 | 0.76 | [7 empty] | 950
900 | 0.9 | 0.75 | [7 empty] | 900
850 | 0.89474 | 0.73913 | [7 empty] | 850
800 | 0.88889 | 0.72727 | [7 empty] | 800
750 | 0.88235 | 0.71429 | [7 empty] | 750
700 | 0.875 | 0.7 | [7 empty] | 700
650 | 0.86667 | 0.68421 | [7 empty] | 650
600 | 0.85714 | 0.66667
550 | 0.84615 | 0.64706
500 | 0.83333 | 0.625
450 | 0.81818 | 0.6
400 | 0.8 | 0.57143
350 | 0.77778 | 0.53846
300 | 0.75 | 0.5
250 | 0.71429 | 0.45455
200 | 0.66667 | 0.4
150 | 0.6 | 0.33333
100 | 0.5 | 0.25
50 | 0.33333 | 0.14286
0 | 0 | 0

## fWater
Pressure head | fWater | H1 | H2 | H3 | H4 |  | Pressure head | fWater | Red values=DO NOT CHANGE! |  | set these values |  | read this value
|  | 0 | 5 | 118 | 160 | <=These can be modified to explore effects |  |  | Green values can be changed | Ad hoc worksheet | in D2 & E2 |  | in M14
[10 empty] | Waterlog tol | H1 | H2 | fwater@ph=0
-100 | 0 | [5 empty] | -10 | 0 |  | Default upland | 0 | 5 | 0
-90 | 0 | [5 empty] | -9 | 0 |  | somewh intol | -1.35 | 4 | 0.252
-80 | 0 | [5 empty] | -8 | 0 |  | intermediate | -3 | 3 | 0.5
-70 | 0 | [5 empty] | -7 | 0 |  | fairly tol | -5 | 2 | 0.714
-60 | 0 | [5 empty] | -6 | 0 |  | tolerant | -9 | 1 | 0.9
-50 | 0 | [5 empty] | -5 | 0 |  | super tol | -10 | 0 | 1
-40 | 0 | [5 empty] | -4 | 0 |  |  |  |  | Plot is below
-30 | 0 | [5 empty] | -3 | 0
-20 | 0 | [5 empty] | -2 | 0
-10 | 0 | [5 empty] | -1 | 0
0 | 0 | [5 empty] | 0 | 0
10 | 1 | [5 empty] | 1 | 0.2
20 | 1 | [5 empty] | 2 | 0.4
30 | 1 | [5 empty] | 3 | 0.6
40 | 1 | [5 empty] | 4 | 0.8
50 | 1 | [5 empty] | 5 | 1
60 | 1 |  |  |  | fWater calculator |  | 6 | 1
70 | 1 |  |  |  | PH | fWater | 7 | 1
80 | 1 |  |  | saturation | 0 | 0 | 8 | 1
90 | 1 |  |  | field capacity | 3.37 | 0.674 | 9 | 1
100 | 1 |  |  | wilting point | 153 | 0.16667 | 10 | 1
110 | 1
120 | 0.95238
130 | 0.71429
140 | 0.47619
150 | 0.2381
160 | 0
170 | 0
180 | 0
190 | 0
200 | 0

## fAge
Age | fAge |  |  |  | Red values=DO NOT CHANGE!
0 | 1 | Longevity | 250 | <=modify | Green values can be changed
10 | 1 | Shape parameter | 5 | <=modify
20 | 1
30 | 0.99998
40 | 0.9999
50 | 0.99968
60 | 0.9992
70 | 0.99828
80 | 0.99664
90 | 0.99395
100 | 0.98976
110 | 0.98351
120 | 0.97452
130 | 0.96198
140 | 0.94493
150 | 0.92224
160 | 0.89263
170 | 0.85461
180 | 0.80651
190 | 0.74645
200 | 0.67232
210 | 0.58179
220 | 0.47227
230 | 0.34092
240 | 0.18463
250 | 0
260 | 0
270 | 0
280 | 0
290 | 0
300 | 0

## FrActWd
Total Biomass | Fraction Active Biomass | FrActWd |  | Red values=DO NOT CHANGE!
100 | 0.99601 | 4e-05 | <=modify | Green values can be changed
1500 | 0.94176
2900 | 0.89048
4300 | 0.84198
5700 | 0.79612
7100 | 0.75277
8500 | 0.71177
9900 | 0.67301
11300 | 0.63635
12700 | 0.6017
14100 | 0.56893
15500 | 0.53794
16900 | 0.50865
18300 | 0.48095
19700 | 0.45475
21100 | 0.42999
22500 | 0.40657
23900 | 0.38443
25300 | 0.36349
26700 | 0.3437
28100 | 0.32498
29500 | 0.30728
30900 | 0.29054
32300 | 0.27472
33700 | 0.25976
35100 | 0.24561
36500 | 0.23224
37900 | 0.21959

## EstMod
Nominal | Nominal | Unmodified | Combined | Modified | Modified | Modified | Unmodified | Modified | UnModified |  |  |  | Pest calculator to test specific values of fRad and fWater
fWater | fRad | Base | Pest | fWater | fRad | Base | Base | Pest | Pest |  | modify |  | fWater | fRad | Pest | UnmodifiedPest
0 | 0 | 1 | 0 | 0 | 0 | 1 | 1 | 0 | 0 | Parameters |  | Given=> | 1 | 0.8 | 1 | 0.98571 | <=Computed values
0.1 | 0.1 | 0.99 | 0.04901 | 0.01 | 0.015625 | 0.99984 | 0.99999 | 0.00078101 | 4.9999e-05 | EstMoist | 1 | Scaling factor applied to fWater when computing Pest-can be computed w a different value, depending on H2 [Enter fWater that equates to optimal water for establishment]
0.2 | 0.2 | 0.96 | 0.18463 | 0.04 | 0.0625 | 0.9975 | 0.99968 | 0.012438 | 0.001599 | EstRad | 0.8 | Scaling factor applied to fRad when computing Pest [Enter EstRad that equates to maximal light possible given PAR inputs]
0.3 | 0.3 | 0.91 | 0.37597 | 0.09 | 0.14062 | 0.98734 | 0.99757 | 0.0617 | 0.012091 | MaxPest | 1
0.4 | 0.4 | 0.84 | 0.58179 | 0.16 | 0.25 | 0.96 | 0.98976 | 0.18463 | 0.050162 | No effect (all) | 1 | Pest tuning parameter (0-1.0) [Enter max realized establishment probability under optimal fWater and fRad]
0.5 | 0.5 | 0.75 | 0.7627 | 0.25 | 0.39062 | 0.90234 | 0.96875 | 0.40178 | 0.14678 | Timestep length | 5
0.6 | 0.6 | 0.64 | 0.89263 | 0.36 | 0.5625 | 0.7975 | 0.92224 | 0.67741 | 0.33286 | OldDefaults
0.7 | 0.7 | 0.51 | 0.9655 | 0.49 | 0.76562 | 0.62484 | 0.83193 | 0.90475 | 0.60149 | EstMoist | 2.5
0.8 | 0.8 | 0.36 | 0.99395 | 0.64 | 1 | 0.36 | 0.67232 | 0.99395 | 0.86263 | EstRad | 2.5
0.9 | 0.9 | 0.19 | 0.99975 | 0.81 | 1 | 0.19 | 0.40951 | 0.99975 | 0.98848
1 | 1 | 0 | 1 | 1 | 1 | 0 | 0 | 1 | 1 | Red values=DO NOT CHANGE!
1 | 0 | 1 | 0 | 1 | 0 | 1 | 1 | 0 | 0 | Green values can be changed
1 | 0.1 | 0.9 | 0.40951 | 1 | 0.015625 | 0.98438 | 0.99684 | 0.075721 | 0.015712
1 | 0.2 | 0.8 | 0.67232 | 1 | 0.0625 | 0.9375 | 0.98211 | 0.2758 | 0.086299
1 | 0.3 | 0.7 | 0.83193 | 1 | 0.14062 | 0.85938 | 0.9507 | 0.53128 | 0.22334
1 | 0.4 | 0.6 | 0.92224 | 1 | 0.25 | 0.75 | 0.89881 | 0.7627 | 0.41341
1 | 0.5 | 0.5 | 0.96875 | 1 | 0.39062 | 0.60938 | 0.82322 | 0.91597 | 0.62192
1 | 0.6 | 0.4 | 0.98976 | 1 | 0.5625 | 0.4375 | 0.72115 | 0.98397 | 0.80496
1 | 0.7 | 0.3 | 0.99757 | 1 | 0.76562 | 0.23438 | 0.59004 | 0.99929 | 0.92849
1 | 0.8 | 0.2 | 0.99968 | 1 | 1 | 0 | 0.42757 | 1 | 0.98571
1 | 0.9 | 0.1 | 0.99999 | 1 | 1 | 0 | 0.23157 | 1 | 0.99933 | Note: this worksheet only includes modifications of fRad.
1 | 1 | 0 | 1 | 1 | 1 | 0 | 0 | 1 | 1 | It does not account for the new HalfSat effects on establishment.
See section 1.3.1 in user guide.

## AdjFolN
modified exponential
frad |  | FolN | MaxFolN | FolNShape | Mult | ModAdjFolN | target
0 | Modify-> | 2.6 | 3 | 4 | 0 | 2.6 | 2.6
0.1 | No effect-> |  |  | 0 | 0.0001 | 2.6
0.2 |  |  |  |  | 0.0016 | 2.6006
0.3 |  | Red values=DO NOT CHANGE! |  |  | 0.0081 | 2.6032
0.4 |  | Green values can be changed |  |  | 0.0256 | 2.6102
0.5 |  |  |  |  | 0.0625 | 2.625 | 2.63
0.6 |  |  |  |  | 0.1296 | 2.6518
0.7 |  |  |  |  | 0.2401 | 2.696
0.8 |  |  |  |  | 0.4096 | 2.7638 | 2.75
0.9 |  |  |  |  | 0.6561 | 2.8624
1 |  |  |  |  | 1 | 3 | 3
Note on H2: Gustafson, Eric -FS: Your theoretical target based on how you think the curve should look

## AdjFracFol
frad |  | FracFolShape | FracFol | MaxFracFol | Modif Mult | AdjFracFol | target | frad
0 | Modify-> | 3 | 0.02 | 0.03 | 0 | 0.02 | 0.02 | 0
0.1 | No effect-> | 0 | 1 | 1 | 0.001 | 0.02001 |  | 0.1
0.2 |  |  |  |  | 0.008 | 0.02008 |  | 0.2
0.3 |  | Red values=DO NOT CHANGE! |  |  | 0.027 | 0.02027 |  | 0.3
0.4 |  | Green values can be changed |  |  | 0.064 | 0.02064 |  | 0.4
0.5 |  |  |  |  | 0.125 | 0.02125 | 0.021 | 0.5
0.6 |  |  |  |  | 0.216 | 0.02216 |  | 0.6
0.7 |  |  |  |  | 0.343 | 0.02343 |  | 0.7
0.8 |  |  |  |  | 0.512 | 0.02512 | 0.025 | 0.8
0.9 |  |  |  |  | 0.729 | 0.02729 |  | 0.9
1 |  |  |  |  | 1 | 0.03 | 1 | 1
Note on H1: Gustafson, Eric -FS: Your theoretical target based on how you think the curve should look

## CO2HalfSatEff
| ref CO2 | Species 1 | Species 2 | Species 3 | Species 4 | Species 5
NominalHalfSat |  | 302 | 252 | 201 | 151 | 101.4 | <=Step 3: tune here to produce the desired HalfSat at your reference CO2 concentration (in red)
CO2HalfSatEff |  | -0.05 | -0.04 | -0.03 | -0.02 | -0.01 | <=Step2: enter proposed CO2HalfSatEff parameter setting |  |  |  | Turn effect off by setting to 0.0
HalfSat@ref: | 385 | 300.25 | 250.6 | 199.95 | 150.3 | 101.05 | HalfSat at your reference CO2 concentration |  | 385 | <=Step 1: set reference CO2 concentration here
|  | shade intol |  | interm tol |  | Shade tolerant |  | Red values=DO NOT CHANGE!
CO2 (ppm) |  | AdjHalfSat | AdjHalfSat | AdjHalfSat | AdjHalfSat | AdjHalfSat |  | Green values can be changed
300 |  | 304.5 | 254 | 202.5 | 152 | 101.9
350 |  | 302 | 252 | 201 | 151 | 101.4 | 350 is the nominal CO2 reference concentration in PnET-II and PnET-Succession
400 |  | 299.5 | 250 | 199.5 | 150 | 100.9
450 |  | 297 | 248 | 198 | 149 | 100.4
500 |  | 294.5 | 246 | 196.5 | 148 | 99.9
550 |  | 292 | 244 | 195 | 147 | 99.4
600 |  | 289.5 | 242 | 193.5 | 146 | 98.9
650 |  | 287 | 240 | 192 | 145 | 98.4
700 |  | 284.5 | 238 | 190.5 | 144 | 97.9
750 |  | 282 | 236 | 189 | 143 | 97.4
800 |  | 279.5 | 234 | 187.5 | 142 | 96.9
850 |  | 277 | 232 | 186 | 141 | 96.4
900 |  | 274.5 | 230 | 184.5 | 140 | 95.9
950 |  | 272 | 228 | 183 | 139 | 95.4
1000 |  | 269.5 | 226 | 181.5 | 138 | 94.9
|  | 0.98344 | 0.98413 | 0.98507 | 0.98675 | 0.99014