## Amax A&B worksheet
FolN | Amax-decid | Amax-evergreen | int= | -46 | 5.3 |  | Red values=DO NOT CHANGE!
0 | -46 | 5.3 | slope= | 71.9 | 21.5 |  | Green values can be changed
0.5 | -10.05 | 16.05 |  | decid | evergreen
1 | 25.9 | 26.8 | int= | -46 | 5.3 | Aber et al Oecologia 1996
1.5 | 61.85 | 37.55 | slope= | 71.9 | 21.5
2 | 97.8 | 48.3
2.5 | 133.75 | 59.05
3 | 169.7 | 69.8
3.5 | 205.65 | 80.55

## DTemp
Tmin | Tmax | Tave | Tday | Tmidpoint | es | emean | VPD | DVPD | Old Dtemp | Dtemp | FTempPsn | RefNetPSn | FTempPSNRefNetPsn | DTEMPPSNRefNetPsn | FtempNetPsn | DTEMPNetPsn | Q10Factor | FTempRespDay | FtempGrossPsn | DTEMPGrossPsn | FTempRespDayRefREsp | FolResp | WUE | Transpiration | PsnTMin | 4.5
-15 | 5 | -5 | 0 | 12.5 | 0.61078 | 0.19046 | 0.42032 | 0.99117 | 0 | 0 | 0 | 2.1725 | 0 | 0 | 0 | 0 | 0.125 | 0.0125 | 0.54797 | 0.54797 | 0.054797 | 0.54797 | 25.9328 | 0.077479 | PsnTOpt | 30
-10 | 10 | 0 | 5 | 15 | 0.87227 | 0.28571 | 0.58656 | 0.9828 | 0.038831 | 0.038831 | 0.038831 | 2.1542 | 0.08365 | 0.08365 | 0.8365 | 0.8365 | 0.17678 | 0.017678 | 1.6115 | 1.6115 | 0.077495 | 0.77495 | 18.5829 | 0.31796 | PsnTMax | 39 | Computed for OldDtemp
-5 | 15 | 5 | 10 | 17.5 | 1.2279 | 0.42117 | 0.80672 | 0.96746 | 0.38485 | 0.38485 | 0.38485 | 2.1206 | 0.81611 | 0.81611 | 8.1611 | 8.1611 | 0.25 | 0.025 | 9.257 | 9.257 | 0.10959 | 1.0959 | 13.5114 | 2.5121 | AmaxA | -46
0 | 20 | 10 | 15 | 20 | 1.7052 | 0.61078 | 1.0944 | 0.94011 | 0.65398 | 0.65398 | 0.65398 | 2.0606 | 1.3476 | 1.3476 | 13.4761 | 13.4761 | 0.35355 | 0.035355 | 15.026 | 15.026 | 0.15499 | 1.5499 | 9.9594 | 5.532 | AmaxB | 71.9
5 | 25 | 15 | 20 | 22.5 | 2.3381 | 0.87227 | 1.4658 | 0.89257 | 0.84621 | 0.84621 | 0.84621 | 1.9564 | 1.6555 | 1.6555 | 16.5555 | 16.5555 | 0.5 | 0.05 | 18.7474 | 18.7474 | 0.21919 | 2.1919 | 7.4361 | 9.2441 | FolN | 2.6
10 | 30 | 20 | 25 | 25 | 3.1675 | 1.2279 | 1.9396 | 0.8119 | 0.96155 | 0.96155 | 0.96155 | 1.7796 | 1.7112 | 1.7112 | 17.1118 | 17.1118 | 0.70711 | 0.070711 | 20.2116 | 20.2116 | 0.30998 | 3.0998 | 5.6197 | 13.1873 | Amax | 140.94
15 | 35 | 25 | 30 | 27.5 | 4.2426 | 1.7052 | 2.5374 | 0.67808 | 1 | 1 | 1 | 1.4863 | 1.4863 | 1.4863 | 14.8628 | 14.8628 | 1 | 0.1 | 19.2466 | 19.2466 | 0.43838 | 4.3838 | 4.2957 | 16.4282 | DVPD1 | 0.05
20 | 40 | 30 | 35 | 30 | 5.6221 | 2.3381 | 3.284 | 0.46078 | 0.96155 | 0.69136 | 1 | 1.01 | 1.01 | 0.69826 | 10.0998 | 6.9826 | 1.4142 | 0.14142 | 16.2994 | 13.1822 | 0.61996 | 6.1996 | 3.3192 | 14.5624 | DVPD2 | 2
25 | 45 | 35 | 40 | 32.5 | 7.3747 | 3.1675 | 4.2072 | 0.11496 | 0.84621 | 0 | 1 | 0.25198 | 0.25198 | 0 | 2.5198 | 0 | 2 | 0.2 | 11.2874 | 8.7676 | 0.87676 | 8.7676 | 2.5908 | 12.4086 | Dayspan | 30 |  | days per month
30 | 50 | 40 | 45 | 35 | 9.5812 | 4.2426 | 5.3386 | 0 | 0.65398 | 0 | 1 | 0 | 0 | 0 | 0 | 0 | 2.8284 | 0.28284 | 12.3993 | 12.3993 | 1.2399 | 12.3993 | 2.0417 | 22.2673 | DayLength | 43200 | 12 | hours
35 | 55 | 45 | 50 | 37.5 | 12.335 | 5.6221 | 6.713 | 0 | 0.38485 | 0 | 1 | 0 | 0 | 0 | 0 | 0 | 4 | 0.4 | 17.5352 | 17.5352 | 1.7535 | 17.5352 | 1.6237 | 39.5978 | Fwater | 1
40 | 60 | 50 | 55 | 40 | 15.7437 | 7.3747 | 8.369 | 0 | 0.038831 | 0 | 1 | 0 | 0 | 0 | 0 | 0 | 5.6569 | 0.56569 | 24.7985 | 24.7985 | 2.4799 | 24.7985 | 1.3024 | 69.8139 | Frad | 1
[25 empty] | fol (gC/m2) | 10
[25 empty] | IMAX | 5
[25 empty] | WUEcnst | 10.9 | <=no longer used in PnET-Succession
NOTE: Dtemp is computed based on Tday, which is avg DAYTIME temperature | [24 empty] | BaseFolResp | 0.1
Parameters should be set relative to Tday, not Tmax | [18 empty] | No Wythers correction | [5 empty] | Q10 | 2
[25 empty] | PsnTMaxestimate | 55.5
[25 empty] | PsnTMinestimate | 21

## CO2 effects
Ca (CO2 concentration) | CaCiRatio | Ci350 | Ci | ArelRef | ArelElev | DelAmax | DelAmax' | Delgs | Delgs' | wue | Amax | Amax' | DVPD | RefNetPsn | RefNetPsn' | Transpiration | Transp' | Common values/assumptions |  |  |  | NOTE
300 | 0.6575 | 230.125 | 197.25 | 0.54023 | 0.47317 | 0.87587 | 0.94907 | 1.0218 | 1.1072 | 5.6115 | 142.3377 | 154.2328 | 0.8195 | 1.9652 | 2.1295 | 17.5935 | 16.2366 |  |  |  |  | DelAmax was used in PnET-Succession v1.2
350 | 0.6575 | 230.125 | 230.125 | 0.54023 | 0.54023 | 1 | 1 | 1 | 1 | 5.7368 | 162.51 | 162.51 | 0.8195 | 2.2438 | 2.2438 | 17.2091 | 17.2091 | FolN | 2.9 | % |  | DelAmax' is used in PnET-Succession v2.0 and later
400 | 0.6575 | 230.125 | 263 | 0.54023 | 0.59624 | 1.1037 | 1.0403 | 0.96572 | 0.91028 | 5.9335 | 179.3582 | 169.0628 | 0.8195 | 2.4764 | 2.3342 | 16.6386 | 17.6518 | AmaxA | -46 |  |  | Red values=DO NOT CHANGE!
450 | 0.6575 | 230.125 | 295.875 | 0.54023 | 0.64372 | 1.1916 | 1.073 | 0.92677 | 0.83458 | 6.1569 | 193.6414 | 174.3793 | 0.8195 | 2.6736 | 2.4076 | 16.0349 | 17.8061 | AmaxB | 71.9 |  |  | Green values can be changed
500 | 0.6575 | 230.125 | 328.75 | 0.54023 | 0.68449 | 1.267 | 1.1001 | 0.88692 | 0.77008 | 6.3856 | 205.9038 | 178.7791 | 0.8195 | 2.8429 | 2.4684 | 15.4607 | 17.8064 | VPD | 1.9
550 | 0.6575 | 230.125 | 361.625 | 0.54023 | 0.71986 | 1.3325 | 1.1229 | 0.84796 | 0.71457 | 6.6091 | 216.5461 | 182.4805 | 0.8195 | 2.9898 | 2.5195 | 14.9379 | 17.7265 | WUEc | 10.9 | No longer used in PnET-Succession. WUE is now computed differently in the model
600 | 0.6575 | 230.125 | 394.5 | 0.54023 | 0.75086 | 1.3899 | 1.1423 | 0.81076 | 0.66635 | 6.8225 | 225.8693 | 185.6376 | 0.8195 | 3.1186 | 2.5631 | 14.4707 | 17.6068 | DVPD1 | 0.05
650 | 0.6575 | 230.125 | 427.375 | 0.54023 | 0.77823 | 1.4406 | 1.1591 | 0.77568 | 0.62412 | 7.0237 | 234.1045 | 188.3622 | 0.8195 | 3.2323 | 2.6007 | 14.0561 | 17.4695 | DVPD2 | 2
700 | 0.6575 | 230.125 | 460.25 | 0.54023 | 0.80259 | 1.4856 | 1.1737 | 0.74282 | 0.58685 | 7.2122 | 241.4316 | 190.7375 | 0.8195 | 3.3334 | 2.6335 | 13.6886 | 17.3268 | dayspan | 30 | days / month
750 | 0.6575 | 230.125 | 493.125 | 0.54023 | 0.8244 | 1.526 | 1.1866 | 0.71214 | 0.55372 | 7.3882 | 247.9929 | 192.8267 | 0.8195 | 3.424 | 2.6623 | 13.3625 | 17.1854 | daylength (s) | 46800 | 13 | hours
800 | 0.6575 | 230.125 | 526 | 0.54023 | 0.84405 | 1.5624 | 1.1979 | 0.68354 | 0.5241 | 7.5523 | 253.9025 | 194.6784 | 0.8195 | 3.5056 | 2.6879 | 13.0722 | 17.049
850 | 0.6575 | 230.125 | 558.875 | 0.54023 | 0.86183 | 1.5953 | 1.2081 | 0.65689 | 0.49746 | 7.7052 | 259.253 | 196.331 | 0.8195 | 3.5795 | 2.7107 | 12.8128 | 16.9192
900 | 0.6575 | 230.125 | 591.75 | 0.54023 | 0.87801 | 1.6253 | 1.2172 | 0.63204 | 0.47337 | 7.8478 | 264.12 | 197.815 | 0.8195 | 3.6467 | 2.7312 | 12.5801 | 16.7968 | Constants
950 | 0.6575 | 230.125 | 624.625 | 0.54023 | 0.8928 | 1.6526 | 1.2255 | 0.60886 | 0.4515 | 7.9808 | 268.5664 | 199.1549 | 0.8195 | 3.7081 | 2.7497 | 12.3705 | 16.6819 | MC | 12 | mol wt of carbon
1000 | 0.6575 | 230.125 | 657.5 | 0.54023 | 0.90635 | 1.6777 | 1.233 | 0.5872 | 0.43154 | 8.105 | 272.6443 | 200.3708 | 0.8195 | 3.7644 | 2.7665 | 12.1808 | 16.5744 | MCO2_MC | 44 | mol wt of CO2
Note on D1: [Threaded comment] Your version of Excel allows you to read this threaded comment; however, any edits to it will get removed if the file is opened in a newer version of Excel. Learn more: https://go.microsoft.com/fwlink/?linkid=870924 Comment: CO2 concentration INSIDE leaves
Note on G1: Eric Gustafson: Change in Amax at current CO2 relative to reference CO2 concentration. Attributed to change in CO2 conc. inside leaves
Note on I1: Eric Gustafson: Change in conductance because of greater CO2 inside leaves
Note on K1: [Threaded comment] Your version of Excel allows you to read this threaded comment; however, any edits to it will get removed if the file is opened in a newer version of Excel. Learn more: https://go.microsoft.com/fwlink/?linkid=870924 Comment: This is a placeholder held over from previous versions of PnET-Succession
Note on O1: Eric Gustafson: Reference net Psn (lab conditions) in gC/m2 leaf area/timestep

## Wythers
Assumptions |  | Wythers correction for respiration acclmation
FolN | 2.5 | Red values=DO NOT CHANGE!
PsnTOpt | 25 | Green values can be changed
BFolRespFrac | 0.1
AmaxA | -46
AmaxB | 72
Amax | 134 | <=computed value
PsnTopt | Tave | T-midpoint | No Wythers-Bfol | Wythers-Bfol | OldBaseFolResp | NewBaseFolResp | OldQ10fct | NewQ10fct | No Wythers | Wythers | Wythers Q10 | NoWythers Q10
25 | 0 | 12.5 | 0.1 | 0.14 | 13.4 | 18.76 | 0.17678 | 0.087889 | 2.3688 | 1.6488 | 2.645 | 2
25 | 5 | 15 | 0.1 | 0.13 | 13.4 | 17.42 | 0.25 | 0.15623 | 3.35 | 2.7215 | 2.53 | 2
25 | 10 | 17.5 | 0.1 | 0.12 | 13.4 | 16.08 | 0.35355 | 0.26646 | 4.7376 | 4.2846 | 2.415 | 2
25 | 15 | 20 | 0.1 | 0.11 | 13.4 | 14.74 | 0.5 | 0.43478 | 6.7 | 6.4087 | 2.3 | 2
25 | 20 | 22.5 | 0.1 | 0.1 | 13.4 | 13.4 | 0.70711 | 0.67651 | 9.4752 | 9.0652 | 2.185 | 2
25 | 25 | 25 | 0.1 | 0.09 | 13.4 | 12.06 | 1 | 1 | 13.4 | 12.06 | 2.07 | 2
25 | 30 | 27.5 | 0.1 | 0.08 | 13.4 | 10.72 | 1.4142 | 1.3982 | 18.9505 | 14.9888 | 1.955 | 2
25 | 35 | 30 | 0.1 | 0.07 | 13.4 | 9.38 | 2 | 1.84 | 26.8 | 17.2592 | 1.84 | 2
25 | 40 | 32.5 | 0.1 | 0.06 | 13.4 | 8.04 | 2.8284 | 2.2656 | 37.9009 | 18.2154 | 1.725 | 2
25 | 45 | 35 | 0.1 | 0.05 | 13.4 | 6.7 | 4 | 2.5921 | 53.6 | 17.3671 | 1.61 | 2

## HalfSat
Worksheet used to estimate HalfSat from a shade tolerance index value |  |  |  | Across all species |  |  |  | Red values=DO NOT CHANGE!
Shade tolerance index | HalfSat | Equation values |  | Lowest HalfSat | Highest HalfSat | Range |  | Green values can be changed
1 | 250 | 280 | Set these values => | 95 | 250 | 155 | <=computed |  | Enter the highest and lowest HalfSat values of all species occuring within the range of the shade tolerance index
2 | 211.25 | 200 | Default=> | 85 | 333
3 | 172.5 | 155
4 | 133.75 | 120 |  | HalfSat calculator | [5 empty] | Replace with v5.0 equation
5 | 95 | 95 |  | Shade tolerance index value |  | 4.83 | e.g., Niinemets and Valladares (2015)
| computed |  |  | HalfSat value |  | 101.5875 | <=computed
PAR=> | 900
| New HS | new fRad | old fRad
5 | 250 | 0.78261 | 0.78261
4 | 211.25 | 0.8099 | 0.8099
3 | 172.5 | 0.83916 | 0.83916
2 | 133.75 | 0.87062 | 0.87062
1 | 95 | 0.90452 | 0.90452

## fRad
PAR | fRad | Red values=DO NOT CHANGE! | HalfSat-> | 200
1200 | 0.83572 | Green values can be changed
1000 | 0.77802
800 | 0.70004
600 | 0.59468
400 | 0.45232
200 | 0.25994
0 | 0

## fWater
Pressure head | fWater | H1 | H2 | H3 | H4 |  | Waterlogging calculator |  | Red values=DO NOT CHANGE! |  | set these values |  | read this value
|  | -4 | 2 | 160 | 160 | <=These can be modified to explore effects | Pressure head | fWater | Green values can be changed | Ad hoc worksheet | in D2 & E2 |  | in M14 | Use this worksheet to create your own graph
[10 empty] | Waterlog tol | H1 | H2 | fwater@ph=0
-100 | 0 | [5 empty] | -10 | 0 |  | Default upland | 0 | 4 | 0
-90 | 0 | [5 empty] | -9 | 0 |  | somewh intol | -0.7 | 3.5 | 0.16667
-80 | 0 | [5 empty] | -8 | 0 |  | intermediate | -1.25 | 2.85 | 0.30488
-70 | 0 | [5 empty] | -7 | 0 |  | fairly tol | -2.25 | 2.5 | 0.47368
-60 | 0 | [5 empty] | -6 | 0 |  | tolerant | -3.3 | 2 | 0.62264
-50 | 0 | [5 empty] | -5 | 0 |  | super tol | -5 | 1 | 0.83333
-40 | 0 | [5 empty] | -4 | 0 |  |  |  |  | Plot is below
-30 | 0 | [5 empty] | -3 | 0.16667
-20 | 0 | [5 empty] | -2 | 0.33333
-10 | 0 | [5 empty] | -1 | 0.5
0 | 0.66667 | [5 empty] | 0 | 0.66667
10 | 1 | [5 empty] | 1 | 0.83333
20 | 1 | [5 empty] | 2 | 1
30 | 1 | [5 empty] | 3 | 1
40 | 1 | [5 empty] | 4 | 1
50 | 1 | [5 empty] | 5 | 1
60 | 1 |  |  |  | fWater calculator (given values in row 2 (D:G) |  | 6 | 1
70 | 1 |  |  |  | PH | fWater | 7 | 1
80 | 1 |  |  |  | 1.2 | 0.86667 | 8 | 1
90 | 1 | [5 empty] | 9 | 1
100 | 1 | [5 empty] | 10 | 1
110 | 1
120 | 1
130 | 1
140 | 1
150 | 1
160 | 0
170 | 0
180 | 0
190 | 0
200 | 0

## fAge
Age | fAge |  |  |  | Red values=DO NOT CHANGE!
0 | 1 | Longevity | 250 | <=modify | Green values can be changed
10 | 1 | Shape parameter | 6 | <=modify
20 | 1
30 | 1
40 | 0.99998
50 | 0.99994
60 | 0.99981
70 | 0.99952
80 | 0.99893
90 | 0.99782
100 | 0.9959
110 | 0.99274
120 | 0.98777
130 | 0.98023
140 | 0.96916
150 | 0.95334
160 | 0.93128
170 | 0.90113
180 | 0.86069
190 | 0.8073
200 | 0.73786
210 | 0.6487
220 | 0.5356
230 | 0.39364
240 | 0.21724
250 | 0
260 | 0
270 | 0
280 | 0
290 | 0
300 | 0

## FrActWd
Total Biomass | Fraction Active Biomass | Activ BM (g/m2) | FrActWd |  | Red values=DO NOT CHANGE! | FrActWd | PeakBiomass | Active biomass | Predicted peak BM
100 | 0.99601 | 99.6008 | 4e-05 | <=modify | Green values can be changed | 2e-05 | 50500 | 18393.0585 | 48879.4359
1500 | 0.94176 | 1412.6468 |  |  |  | 4e-05 | 25300 | 9196.3291 | 25144.2346
2900 | 0.89048 | 2582.3781 |  |  |  | 6e-05 | 16900 | 6130.7287 | 17043.8186
4300 | 0.84198 | 3620.5104 |  |  |  | 8e-05 | 12700 | 4597.9106 | 12934.53
5700 | 0.79612 | 4537.9083 |  |  |  | 0.0001 | 9900 | 3678.6092 | 10442.7276
7100 | 0.75277 | 5344.6432 |  |  |  | 0.0002 | 5700 | 1822.9684 | 5371.8786
8500 | 0.71177 | 6050.0477
9900 | 0.67301 | 6662.7663
11300 | 0.63635 | 7190.8021
12700 | 0.6017 | 7641.5617
14100 | 0.56893 | 8021.896
15500 | 0.53794 | 8338.1388
16900 | 0.50865 | 8596.1431
18300 | 0.48095 | 8801.3143
19700 | 0.45475 | 8958.6418
21100 | 0.42999 | 9072.7285
22500 | 0.40657 | 9147.8173
23900 | 0.38443 | 9187.8178
25300 | 0.36349 | 9196.3291
26700 | 0.3437 | 9176.6624
28100 | 0.32498 | 9131.8616
29500 | 0.30728 | 9064.7228
30900 | 0.29054 | 8977.8119
32300 | 0.27472 | 8873.4816
33700 | 0.25976 | 8753.8871
35100 | 0.24561 | 8621.0004
36500 | 0.23224 | 8476.624
37900 | 0.21959 | 8322.4036

## EstMod-MaxPest
Nominal | Nominal | Unmodified | Combined | Modified | Modified | Modified | Unmodified | Modified | UnModified |  |  |  |  | Pest calculator to test specific values of fRad and fWater
fWater | fRad | Base | Pest | fWater | fRad | Base | Base | Pest | Pest | Scaled fRad |  | modify |  | fWater | fRad | Pest | UnmodifiedPest
0 | 0 | 1 | 0 | 0 | 0 | 1 | 1 | 0 | 0 | 0.2 | Parameters |  | Given=> | 0.9 | 0.4 | 0.67741 | 0.33286 | <=Computed values
0.1 | 0.1 | 0.99 | 0.04901 | 0.01 | 0.015625 | 0.99984 | 0.99999 | 0.00078101 | 4.9999e-05 | 0.3 | EstMoist | 1 | Scaling factor applied to fWater when computing Pest-can be computed w a different value, depending on H2 [Enter fWater that equates to optimal water for establishment]
0.2 | 0.2 | 0.96 | 0.18463 | 0.04 | 0.0625 | 0.9975 | 0.99968 | 0.012438 | 0.001599 | 0.4 | EstRad | 0.8 | Scaling factor applied to fRad when computing Pest [Enter EstRad that equates to maximal light possible given PAR inputs]
0.3 | 0.3 | 0.91 | 0.37597 | 0.09 | 0.14062 | 0.98734 | 0.99757 | 0.0617 | 0.012091 | 0.5 | MaxPest | 1
0.4 | 0.4 | 0.84 | 0.58179 | 0.16 | 0.25 | 0.96 | 0.98976 | 0.18463 | 0.050162 | 0.6 | No effect (all) | 1 | Pest tuning parameter (0-1.0) [Enter max realized establishment probability under optimal fWater and fRad]
0.5 | 0.5 | 0.75 | 0.7627 | 0.25 | 0.39062 | 0.90234 | 0.96875 | 0.40178 | 0.14678 | 0.7 | Timestep length | 5
0.6 | 0.6 | 0.64 | 0.89263 | 0.36 | 0.5625 | 0.7975 | 0.92224 | 0.67741 | 0.33286 | 0.8 | OldDefaults
0.7 | 0.7 | 0.51 | 0.9655 | 0.49 | 0.76562 | 0.62484 | 0.83193 | 0.90475 | 0.60149 | 0.9 | EstMoist | 2.5
0.8 | 0.8 | 0.36 | 0.99395 | 0.64 | 1 | 0.36 | 0.67232 | 0.99395 | 0.86263 | 1 | EstRad | 2.5
0.9 | 0.9 | 0.19 | 0.99975 | 0.81 | 1 | 0.19 | 0.40951 | 0.99975 | 0.98848 | 1
1 | 1 | 0 | 1 | 1 | 1 | 0 | 0 | 1 | 1 | 1 | Red values=DO NOT CHANGE!
1 | 0 | 1 | 0 | 1 | 0 | 1 | 1 | 0 | 0 |  | Green values can be changed
1 | 0.1 | 0.9 | 0.40951 | 1 | 0.015625 | 0.98438 | 0.99684 | 0.075721 | 0.015712
1 | 0.2 | 0.8 | 0.67232 | 1 | 0.0625 | 0.9375 | 0.98211 | 0.2758 | 0.086299
1 | 0.3 | 0.7 | 0.83193 | 1 | 0.14062 | 0.85938 | 0.9507 | 0.53128 | 0.22334
1 | 0.4 | 0.6 | 0.92224 | 1 | 0.25 | 0.75 | 0.89881 | 0.7627 | 0.41341
1 | 0.5 | 0.5 | 0.96875 | 1 | 0.39062 | 0.60938 | 0.82322 | 0.91597 | 0.62192
1 | 0.6 | 0.4 | 0.98976 | 1 | 0.5625 | 0.4375 | 0.72115 | 0.98397 | 0.80496
1 | 0.7 | 0.3 | 0.99757 | 1 | 0.76562 | 0.23438 | 0.59004 | 0.99929 | 0.92849
1 | 0.8 | 0.2 | 0.99968 | 1 | 1 | 0 | 0.42757 | 1 | 0.98571
1 | 0.9 | 0.1 | 0.99999 | 1 | 1 | 0 | 0.23157 | 1 | 0.99933 |  | Note: this worksheet only includes modifications of fRad.
1 | 1 | 0 | 1 | 1 | 1 | 0 | 0 | 1 | 1 |  | It does not account for the new HalfSat effects on establishment.
See section 1.3.2 in user guide.

## LayerThreshRatio
Layer # | 6 layers | 5 layers | 4 layers | 3 layers | 2 layers | 1 layer |  | MaxPossBiomass | 30000
| 30000 | 30000 | 30000 | 30000 | 30000 | 30000 | Ceiling | LayerThreshRatio | 0.5
6 | 15000 | [5 empty] | Floor | <=Floor is smallest biomass allowed in layer
5 | 7500 | 15000 |  |  |  |  | Floor | <=Table based on LayerThreshRatio fixed at half(0.5)
4 | 3750 | 7500 | 15000 |  |  |  | Floor
3 | 1875 | 3750 | 7500 | 15000 |  |  | Floor
2 | 937.5 | 1875 | 3750 | 7500 | 15000 |  | Floor
1 | 0 | 0 | 0 | 0 | 0 | 0 | Floor
Layer # | 6 layers | 5 layers | 4 layers | 3 layers | 2 layers | 1 layer | <= # layers allowed (MaxCanopyLayers)
| 30000 | 30000 | 30000 | 30000 | 30000 | 30000 | Ceiling
6 | 15000 | [5 empty] | Floor | <=Floor is smallest biomass allowed in layer
5 | 7500 | 15000 |  |  |  |  | Floor | <=Table based on LayerThreshRatio (from K2)
4 | 3750 | 7500 | 15000 |  |  |  | Floor
3 | 1875 | 3750 | 7500 | 15000 |  |  | Floor
2 | 937.5 | 1875 | 3750 | 7500 | 15000 |  | Floor
1 | 0 | 0 | 0 | 0 | 0 | 0 | Floor

## AdjFolN
modified exponential
frad |  | FolN | MaxFolN | FolNShape | Mult | ModAdjFolN | target
0 | Modify-> | 2.3 | 2.7 | 3 | 0 | 2.3 | 2.6
0.1 | No effect-> |  |  | 0 | 0.001 | 2.3004
0.2 |  |  |  |  | 0.008 | 2.3032
0.3 |  | Red values=DO NOT CHANGE! |  |  | 0.027 | 2.3108
0.4 |  | Green values can be changed |  |  | 0.064 | 2.3256
0.5 |  |  |  |  | 0.125 | 2.35 | 2.63
0.6 |  |  |  |  | 0.216 | 2.3864
0.7 |  |  |  |  | 0.343 | 2.4372
0.8 |  |  |  |  | 0.512 | 2.5048 | 2.75
0.9 |  |  |  |  | 0.729 | 2.5916
1 |  |  |  |  | 1 | 2.7 | 3
Note on H2: Gustafson, Eric -FS: Your theoretical target based on how you think the curve should look

## AdjFracFol
frad |  | FracFolShape | FracFol | MaxFracFol | Modif Mult | AdjFracFol | target | frad
0 | Modify-> | 6 | 0.07 | 0.15 | 0 | 0.07 | 0.07 | 0
0.1 | No effect-> | 0 | 1 | 1 | 1e-06 | 0.07 |  | 0.1
0.2 |  |  |  |  | 6.4e-05 | 0.070005 |  | 0.2
0.3 |  | Red values=DO NOT CHANGE! |  |  | 0.000729 | 0.070058 |  | 0.3
0.4 |  | Green values can be changed |  |  | 0.004096 | 0.070328 |  | 0.4
0.5 |  |  |  |  | 0.015625 | 0.07125 |  | 0.5
0.6 |  |  |  |  | 0.046656 | 0.073732 | 0.073 | 0.6
0.7 |  |  |  |  | 0.11765 | 0.079412 |  | 0.7
0.8 |  |  |  |  | 0.26214 | 0.090972 | 0.09 | 0.8
0.9 |  |  |  |  | 0.53144 | 0.11252 |  | 0.9
1 |  |  |  |  | 1 | 0.15 |  | 1
Note on H1: Gustafson, Eric -FS: Your theoretical target based on how you think the curve should look

## CanopySumScale
P is the cumulative proportion of removal you want to achieve in a given amount of time (e.g., 0.90)
n is the number of times the annual proportion will be applied to reach the target proportion (P) in your given amount of time
P | 0.75 | Target proportion of excess canopy to remove in a given amount of time
n | 10 | # years in which the target proportion will be reached (i.e., your given amount of time)
p | 0.12945 | CanopySumScale parameter value | Equation used: | p = 1 – (1-P)^(1/n)

## CO2HalfSatEff
| ref CO2 | Species 1 | Species 2 | Species 3 | Species 4 | Species 5
NominalHalfSat |  | 302 | 252 | 201 | 151 | 101.4 | <=Step 3: tune here to produce the desired HalfSat at your reference CO2 concentration (in red)
CO2HalfSatEff |  | -0.05 | -0.04 | -0.03 | -0.02 | -0.01 | <=Step2: enter proposed CO2HalfSatEff parameter setting |  |  |  | Turn effect off by setting to 0.0
HalfSat@ref: | 385 | 300.25 | 250.6 | 199.95 | 150.3 | 101.05 | HalfSat at your reference CO2 concentration |  | 385 | <=Step 1: set reference CO2 concentration here
|  | shade intol |  | interm tol |  | Shade tolerant |  | Red values=DO NOT CHANGE!
CO2 (ppm) |  | AdjHalfSat | AdjHalfSat | AdjHalfSat | AdjHalfSat | AdjHalfSat |  | Green values can be changed
300 |  | 304.5 | 254 | 202.5 | 152 | 101.9
350 |  | 302 | 252 | 201 | 151 | 101.4 | 350 is the nominal CO2 reference concentration in PnET-II and PnET-Succession
400 |  | 299.5 | 250 | 199.5 | 150 | 100.9
450 |  | 297 | 248 | 198 | 149 | 100.4
500 |  | 294.5 | 246 | 196.5 | 148 | 99.9
550 |  | 292 | 244 | 195 | 147 | 99.4
600 |  | 289.5 | 242 | 193.5 | 146 | 98.9
650 |  | 287 | 240 | 192 | 145 | 98.4
700 |  | 284.5 | 238 | 190.5 | 144 | 97.9
750 |  | 282 | 236 | 189 | 143 | 97.4
800 |  | 279.5 | 234 | 187.5 | 142 | 96.9
850 |  | 277 | 232 | 186 | 141 | 96.4
900 |  | 274.5 | 230 | 184.5 | 140 | 95.9
950 |  | 272 | 228 | 183 | 139 | 95.4
1000 |  | 269.5 | 226 | 181.5 | 138 | 94.9
|  | 0.98344 | 0.98413 | 0.98507 | 0.98675 | 0.99014

## MossScalar
sphagnum | groundveg | grass | sphagnum | groundveg | grass | SiteMossDepth |  | Red values=DO NOT CHANGE!
biomass | biomass | biomass | depth (m) | depth (m) | depth (m) | =SUM |  | Green values can be changed
0 | 0 | 0 | 0 | 0 | 0 | 0 | <-computed from biomass using scalars
750 | 400 | 400 | 0.225 | 0.036 | 0.01 | 0.271
1500 | 800 | 800 | 0.45 | 0.072 | 0.02 | 0.542
2250 | 1200 | 1200 | 0.675 | 0.108 | 0.03 | 0.813
3000 | 1600 | 1600 | 0.9 | 0.144 | 0.04 | 1.084
3750 | 2000 | 2000 | 1.125 | 0.18 | 0.05 | 1.355
4500 | 2400 | 2400 | 1.35 | 0.216 | 0.06 | 1.626
biomass | biomass | biomass | (meters) | (meters) | (meters) | (meters)
0.0003 | 9e-05 | 2.5e-05 | <--sp. scalar parameter values (to be tested)
moss/lichen

## EffDispDist
Constants
Cell Size | 150 |  | lambda1 | -0.0018586
EffDispDist | 700 |  | lambda2 | -0.002
MaxDispDist | 1000
Pest | 0.25
Cells | Distance | lowBound | upBound | distanceProb | Effective Pest
0 | 0 | 0 | 0 | 1 | 0.25
1 | 150 | 0 | 150 | 0.2433 | 0.060826
2 | 300 | 150 | 300 | 0.18411 | 0.046027
3 | 450 | 300 | 450 | 0.13931 | 0.034828
4 | 600 | 450 | 600 | 0.10542 | 0.026354
5 | 750 | 600 | 750 | 0.015828 | 0.0039571
6 | 900 | 750 | 900 | 0.011726 | 0.0029315
7 | 1050 | 900 | 1050 | 0.0086867 | 0.0021717
8 | 1200 | 1050 | 1200 | 0.0064353 | 0.0016088
9 | 1350 | 1200 | 1350 | 0.0047674 | 0.0011918
10 | 1500 | 1350 | 1500 | 0.0035318 | 0.00088294
11 | 1650 | 1500 | 1650 | 0.0026164 | 0.0006541
12 | 1800 | 1650 | 1800 | 0.0019383 | 0.00048457
13 | 1950 | 1800 | 1950 | 0.0014359 | 0.00035898
14 | 2100 | 1950 | 2100 | 0.0010637 | 0.00026594
15 | 2250 | 2100 | 2250 | 0.00078804 | 0.00019701
16 | 2400 | 2250 | 2400 | 0.0005838 | 0.00014595
17 | 2550 | 2400 | 2550 | 0.00043249 | 0.00010812
18 | 2700 | 2550 | 2700 | 0.00032039 | 8.0099e-05
19 | 2850 | 2700 | 2850 | 0.00023735 | 5.9338e-05
20 | 3000 | 2850 | 3000 | 0.00017584 | 4.3959e-05
21 | 3150 | 3000 | 3150 | 0.00013026 | 3.2566e-05
22 | 3300 | 3150 | 3300 | 9.6501e-05 | 2.4125e-05
23 | 3450 | 3300 | 3450 | 7.149e-05 | 1.7872e-05
24 | 3600 | 3450 | 3600 | 5.2961e-05 | 1.324e-05
25 | 3750 | 3600 | 3750 | 3.9234e-05 | 9.8086e-06