## PnET-Succ v. PnET-II
PnET-Suc | Tmin | Tmax | Tave | Tday | Tnight | es_PnET-Succession | emean_PnET-Succession | VPD_PnET-Succession | DTEMP | FTempPsn | DVPD |  | RefNetPsn | FTempPSNRefNetPsn | LAI | MaintResp | NetPsn[layer] | FTempRespDay |  | FTempRespDayRefResp | FolResp[layer] | GrossPsn[layer] | WUE |  | Transpiration[layer] | Constants | units | Value | Red values=DO NOT CHANGE!
| -15 | 5 | -5 | 0 | -10 | 0.61078 | 0.19046 | 0.42032 | 0 | 0 | 0.99117 |  | 2.6205 | 0 | 0.875 | #REF! | 0 | 0.013397 |  | 0.07084 | 0.99176 | 0.99176 | 26.9055 |  | 0.12287 | MCO2_MC | Mol wt | 3.6666 | CO2/C (44/12)
| -10 | 10 | 0 | 5 | -5 | 0.87227 | 0.28571 | 0.58656 | 0.25413 | 0.25413 | 0.9828 |  | 2.5984 | 0.66033 |  |  | 9.2446 | 0.018946 |  | 0.10018 | 1.4026 | 10.6471 | 19.2799 |  | 1.8408 | MC | Mol wt | 12 | Carbon
| -5 | 15 | 5 | 10 | 0 | 1.2279 | 0.42117 | 0.80672 | 0.59504 | 0.59504 | 0.96746 |  | 2.5578 | 1.522 |  |  | 21.308 | 0.026794 |  | 0.14168 | 1.9835 | 23.2915 | 14.0182 |  | 5.5383 | Billion |  | 1000000000
| 0 | 20 | 10 | 15 | 5 | 1.7052 | 0.61078 | 1.0944 | 0.83264 | 0.83264 | 0.94011 |  | 2.4855 | 2.0695 |  |  | 28.9735 | 0.037893 |  | 0.20037 | 2.8051 | 31.7786 | 10.3329 |  | 10.2515 | Common values/Assumptions
| 5 | 25 | 15 | 20 | 10 | 2.3381 | 0.87227 | 1.4658 | 0.96694 | 0.96694 | 0.89257 |  | 2.3598 | 2.2818 |  |  | 31.9452 | 0.053589 |  | 0.28336 | 3.967 | 35.9122 | 7.715 |  | 15.516 | DayLength | sec | 43200 | 12 | hours
| 10 | 30 | 20 | 25 | 15 | 3.1675 | 1.2279 | 1.9396 | 0.99793 | 1 | 0.8119 |  | 2.1465 | 2.1421 |  |  | 29.9893 | 0.075786 |  | 0.40073 | 5.6102 | 35.5995 | 5.8305 |  | 20.3523 | NightLength | sec | 43200
| 15 | 35 | 25 | 30 | 20 | 4.2426 | 1.7052 | 2.5374 | 0.92562 | 1 | 0.67808 |  | 1.7927 | 1.6594 |  |  | 23.2314 | 0.10718 |  | 0.56672 | 7.9341 | 31.1655 | 4.4568 |  | 23.3088 | dayspan | days | 30
| 20 | 40 | 30 | 35 | 25 | 5.6221 | 2.3381 | 3.284 | 0.75 | 1 | 0.46078 |  | 1.2182 | 0.91367 |  |  | 12.7914 | 0.15157 |  | 0.80146 | 11.2205 | 24.0119 | 3.4437 |  | 23.2424 | IMAX | # subcanopy layers | 5
| 25 | 45 | 35 | 40 | 30 | 7.3747 | 3.1675 | 4.2072 | 0.47107 | 1 | 0.11496 |  | 0.30393 | 0.14318 |  |  | 2.0045 | 0.21435 |  | 1.1334 | 15.8681 | 17.8726 | 2.688 |  | 22.1636 | Fol(mass) | gC/m2 | 14 | 70 | g fol in entire canopy
| 30 | 50 | 40 | 45 | 35 | 9.5812 | 4.2426 | 5.3386 | 0.088843 | 1 | 0 |  | 0 | 0 |  |  | 0 | 0.30314 |  | 1.6029 | 22.4409 | 22.4409 | 2.1183 |  | 35.3122 | Amax | nmole CO2/g Fol.sec | 170 | (par/HalfSat)+par
| 35 | 55 | 45 | 50 | 40 | 12.335 | 5.6221 | 6.713 | 0 | 1 | 0 |  | 0 | 0 |  |  | 0 | 0.42871 |  | 2.2669 | 31.7363 | 31.7363 | 1.6846 |  | 62.7955 | fRad |  | 1 | Light stress causes PnET-II to lose more NetPsn than expected
| 40 | 60 | 50 | 55 | 45 | 15.7437 | 7.3747 | 8.369 | 0 | 1 | 0 |  | 0 | 0 |  |  | 0 | 0.60629 |  | 3.2058 | 44.8819 | 44.8819 | 1.3513 |  | 110.7131 | fWater |  | 1 | Water stress causes PnET-II to lose more NetPsn than expected
Units | °C | °C | °C | °C | °C | °C | °C | kPa-1 | - | - | - |  | gC/m2 leaf area/mo | g C/g Fol/mo | m2/m2 | gC | gC/layer/mo | fraction |  | gC/g fol/mo | gC/layer/mo | gC/layer/mo | gC/mm H20 |  | mm H20/mo | fAge |  | 1
[26 empty] | WUEconst |  | 10.9
[26 empty] | DelAmax |  | 1.1
[26 empty] | PsnTMin | deg C | 2
[26 empty] | PsnTOpt | deg C | 24 | <==Topt
[6 empty] | AtmEnviron | AtmEnviron | AtmEnviron | Photosyn |  | Photosyn | Photosyn | Photosyn | Photosyn | [11 empty] | PsnTMax | deg C | 46
PnET-II | [5 empty] | es_PnET-II | emean_PnET-II | VPD_PnET-II | DTEMP |  | DVPD | GrossAmax | GrossAmax | GrossAmax | LAI (layer) | WoodMRespMo | LayerGrossPsn | DayResp | NightResp | BaseFolResp | LayerResp | LayerGrossPsnRate | WUE-PnET | LayerNetPsn | PotTransd | DVPD1 |  | 0.05
[6 empty] | 0.61078 | 0.16482 | 0.44596 | 0 |  | 0.99006 | 187 | 0 | 0 | 0.875 | #NAME? | 0 | 0.0016697 | 0.00083486 | 17 | 1.0519 | 0 | 26.9055 | -1.0519 | 0 | DVPD2 |  | 2
[6 empty] | 0.87227 | 0.25946 | 0.61281 | 0.25413 |  | 0.98122 | 187 | 0.024173 | 0.7252 |  |  | 10.1527 | 0.0023613 | 0.0011807 |  | 1.4876 | 0.7252 | 18.4539 | 8.6651 | 1.8339 | RespQ10 |  | 2
[6 empty] | 1.2279 | 0.40137 | 0.82652 | 0.59504 |  | 0.96584 | 187 | 0.055713 | 1.6714 |  |  | 23.3997 | 0.0033394 | 0.0016697 |  | 2.1038 | 1.6714 | 13.6824 | 21.2958 | 5.7006 | BaseFolRespFrac |  | 0.1
[6 empty] | 1.7052 | 0.61078 | 1.0944 | 0.83264 |  | 0.94011 | 187 | 0.075883 | 2.2765 |  |  | 31.8709 | 0.0047227 | 0.0023613 |  | 2.9753 | 2.2765 | 10.3329 | 28.8956 | 10.2812 | Delgs |  | 0.96249
[6 empty] | 2.3381 | 0.87227 | 1.4658 | 0.96694 |  | 0.89257 | 187 | 0.083666 | 2.51 |  |  | 35.1397 | 0.0066789 | 0.0033394 |  | 4.2077 | 2.51 | 7.715 | 30.932 | 15.1822 | LayerSLW |  | 16 | 80 | SLWmax
[6 empty] | 3.1675 | 1.2279 | 1.9396 | 0.99793 |  | 0.8119 | 187 | 0.078543 | 2.3563 |  |  | 32.9882 | 0.0094453 | 0.0047227 |  | 5.9506 | 2.3563 | 5.8305 | 27.0377 | 18.8594 | CO2 conc | ppm | 400 | Affects transpiration only
[6 empty] | 4.2426 | 1.7052 | 2.5374 | 0.92562 |  | 0.67808 | 187 | 0.060844 | 1.8253 |  |  | 25.5546 | 0.013358 | 0.0066789 |  | 8.4154 | 1.8253 | 4.4568 | 17.1392 | 19.1124
[6 empty] | 5.6221 | 2.3381 | 3.284 | 0.75 |  | 0.46078 | 187 | 0.033501 | 1.005 |  |  | 14.0705 | 0.018891 | 0.0094453 |  | 11.9011 | 1.005 | 3.4437 | 2.1694 | 13.6196
[6 empty] | 7.3747 | 3.1675 | 4.2072 | 0.47107 |  | 0.11496 | 187 | 0.0052498 | 0.15749 |  |  | 2.2049 | 0.026715 | 0.013358 |  | 16.8307 | 0.15749 | 2.688 | -14.6258 | 2.7343
[6 empty] | 9.5812 | 4.2426 | 5.3386 | 0.088843 |  | 0 | 187 | 0 | 0 |  |  | 0 | 0.037781 | 0.018891 |  | 23.8022 | 0 | 2.1183 | -23.8022 | 0 | AMaxFrac |  | 1 | PnET-II only
[6 empty] | 12.335 | 5.6221 | 6.713 | 0 |  | 0 | 187 | 0 | 0 |  |  | 0 | 0.053431 | 0.026715 |  | 33.6614 | 0 | 1.6846 | -33.6614 | 0
[6 empty] | 15.7437 | 7.3747 | 8.369 | 0 |  | 0 | 187 | 0 | 0 |  |  | 0 | 0.075563 | 0.037781 |  | 47.6044 | 0 | 1.3513 | -47.6044 | 0
Units | [5 empty] | °C | °C | kPa-1 | - |  | - | nmole CO2/m2 leaf area/sec | g C/g Fol/day | g C/g Fol/mo | m2/m2 |  | gC/layer/mo | g C/g Fol/day | g C/g Fol/day | nmole CO2/g Fol.sec | gC/layer/mo | g C/g Fol/mo | gC/mm H20 | gC/layer/mo | mm H20/mo |  |  |  |  | Blue lines=PnET-Succession
Red lines=PnET-II
[24 empty] | Computes Psn in a hypothetical subcanopy layer |  | NO WYTHERS CORRECTION!
These graphs use DTEMP for both models. To see the effect of the original PnET-Succession temperature function, substitute col K for J in the formulae in col O
Major Differences between the models
P-2 immediately converts Amax to GrossPsn and later calculates NetPsn, while PnET-Succession manipulates Amax as NetPsn and later calculates GrossPsn. Note: Amax by definition is NetPsn.
PnET-Succession uses average daily temperature to compute foliar respiration, while P-2 computes day and night rates separately. This increases the discrepancy as Daylength shortens.
P-2 allows negative NetPsn because GrossPsn is the variable constrained by reduction factors
PnET-Succession can have very large GrossPsn with zero NetPsn. This is mitigated by using the Wythers correction. The striking behavior is seen only at unreasonably high temperatures.
NOTE: GrossPsn is only used to compute transpiration; Biomass growth depends on NetPsn. Not sure what happens with negative NetPsn in P-2 for growth, but it appears to result in negative growth.
Note on AB12: Eric Gustafson: copmutes just the reduction factor relative to halfSat

## Amax A&B worksheet
FolN | Amax | int= | -46 | -46 | 5.3 | Aber et al Oecologia 1996
0 | -46 | slope= | 71.9 | 71.9 | 21.5
0.5 | -10.05 |  |  | decid | evergreen
1 | 25.9
1.5 | 61.85
2 | 97.8
2.5 | 133.75
3 | 169.7
3.5 | 205.65

## DTemp
Tmin | Tmax | Tave | Tday | Tmidpoint | es | emean | VPD | DVPD | Old Dtemp | Dtemp | FTempPsn | RefNetPSn | FTempPSNRefNetPsn | DTEMPPSNRefNetPsn | FtempNetPsn | DTEMPNetPsn | Q10Factor | FTempRespDay | FtempGrossPsn | DTEMPGrossPsn | FTempRespDayRefREsp | FolResp | WUE | Transpiration | PsnTMin | 4.5
-15 | 5 | -5 | 0 | 12.5 | 0.61078 | 0.19046 | 0.42032 | 0.99117 | 0 | 0 | 0 | 2.1725 | 0 | 0 | 0 | 0 | 0.125 | 0.0125 | 0.54797 | 0.54797 | 0.054797 | 0.54797 | 25.9328 | 0.077479 | PsnTOpt | 30
-10 | 10 | 0 | 5 | 15 | 0.87227 | 0.28571 | 0.58656 | 0.9828 | 0.038831 | 0.038831 | 0.038831 | 2.1542 | 0.08365 | 0.08365 | 0.8365 | 0.8365 | 0.17678 | 0.017678 | 1.6115 | 1.6115 | 0.077495 | 0.77495 | 18.5829 | 0.31796 | PsnTMax | 39 | Computed for OldDtemp
-5 | 15 | 5 | 10 | 17.5 | 1.2279 | 0.42117 | 0.80672 | 0.96746 | 0.38485 | 0.38485 | 0.38485 | 2.1206 | 0.81611 | 0.81611 | 8.1611 | 8.1611 | 0.25 | 0.025 | 9.257 | 9.257 | 0.10959 | 1.0959 | 13.5114 | 2.5121 | AmaxA | -46
0 | 20 | 10 | 15 | 20 | 1.7052 | 0.61078 | 1.0944 | 0.94011 | 0.65398 | 0.65398 | 0.65398 | 2.0606 | 1.3476 | 1.3476 | 13.4761 | 13.4761 | 0.35355 | 0.035355 | 15.026 | 15.026 | 0.15499 | 1.5499 | 9.9594 | 5.532 | AmaxB | 71.9
5 | 25 | 15 | 20 | 22.5 | 2.3381 | 0.87227 | 1.4658 | 0.89257 | 0.84621 | 0.84621 | 0.84621 | 1.9564 | 1.6555 | 1.6555 | 16.5555 | 16.5555 | 0.5 | 0.05 | 18.7474 | 18.7474 | 0.21919 | 2.1919 | 7.4361 | 9.2441 | FolN | 2.6
10 | 30 | 20 | 25 | 25 | 3.1675 | 1.2279 | 1.9396 | 0.8119 | 0.96155 | 0.96155 | 0.96155 | 1.7796 | 1.7112 | 1.7112 | 17.1118 | 17.1118 | 0.70711 | 0.070711 | 20.2116 | 20.2116 | 0.30998 | 3.0998 | 5.6197 | 13.1873 | Amax | 140.94
15 | 35 | 25 | 30 | 27.5 | 4.2426 | 1.7052 | 2.5374 | 0.67808 | 1 | 1 | 1 | 1.4863 | 1.4863 | 1.4863 | 14.8628 | 14.8628 | 1 | 0.1 | 19.2466 | 19.2466 | 0.43838 | 4.3838 | 4.2957 | 16.4282 | DVPD1 | 0.05
20 | 40 | 30 | 35 | 30 | 5.6221 | 2.3381 | 3.284 | 0.46078 | 0.96155 | 0.69136 | 1 | 1.01 | 1.01 | 0.69826 | 10.0998 | 6.9826 | 1.4142 | 0.14142 | 16.2994 | 13.1822 | 0.61996 | 6.1996 | 3.3192 | 14.5624 | DVPD2 | 2
25 | 45 | 35 | 40 | 32.5 | 7.3747 | 3.1675 | 4.2072 | 0.11496 | 0.84621 | 0 | 1 | 0.25198 | 0.25198 | 0 | 2.5198 | 0 | 2 | 0.2 | 11.2874 | 8.7676 | 0.87676 | 8.7676 | 2.5908 | 12.4086 | Dayspan | 30 |  | days per month
30 | 50 | 40 | 45 | 35 | 9.5812 | 4.2426 | 5.3386 | 0 | 0.65398 | 0 | 1 | 0 | 0 | 0 | 0 | 0 | 2.8284 | 0.28284 | 12.3993 | 12.3993 | 1.2399 | 12.3993 | 2.0417 | 22.2673 | DayLength | 43200 | 12 | hours
35 | 55 | 45 | 50 | 37.5 | 12.335 | 5.6221 | 6.713 | 0 | 0.38485 | 0 | 1 | 0 | 0 | 0 | 0 | 0 | 4 | 0.4 | 17.5352 | 17.5352 | 1.7535 | 17.5352 | 1.6237 | 39.5978 | Fwater | 1
40 | 60 | 50 | 55 | 40 | 15.7437 | 7.3747 | 8.369 | 0 | 0.038831 | 0 | 1 | 0 | 0 | 0 | 0 | 0 | 5.6569 | 0.56569 | 24.7985 | 24.7985 | 2.4799 | 24.7985 | 1.3024 | 69.8139 | Frad | 1
[25 empty] | fol | 10
[25 empty] | IMAX | 5
[25 empty] | WUEcnst | 10.9
NOTE: Dtemp is computed based on Tday, which is avg DAYTIME temperature | [24 empty] | BaseFolResp | 0.1
Parameters should be set relative to Tday, not Tmax, except PsnTMin which primarily sets length of growing season using Tmin | [18 empty] | No Wythers correction | [5 empty] | Q10 | 2
[25 empty] | PsnTMaxestimate | 55.5
[25 empty] | PsnTMinestimate | 21

## CO2 effects
CO2 concentration | CaCiRatio | Ci350 | CiElev | ArelRef | ArelElev | DelAmax | DelAmax' | Delgs | wue | Amax | Amax' | DVPD | RefNetPsn | PNET transpiration | Common values/assumptions |  |  |  | NOTE
300 | 0.6575 | 230.125 | 197.25 | 0.54023 | 0.47317 | 0.87587 | 0.94907 | 1.0218 | 5.6115 | 142.3377 | 154.2328 | 0.8195 | 1.9652 | 17.5935 |  |  |  |  | DelAmax was used in PnET-Succession v1.2
350 | 0.6575 | 230.125 | 230.125 | 0.54023 | 0.54023 | 1 | 1 | 1 | 5.7368 | 162.51 | 162.51 | 0.8195 | 2.2438 | 17.2091 | FolN | 2.9 | % |  | DelAmax' was used in PnET-Succession v2.0 and later
400 | 0.6575 | 230.125 | 263 | 0.54023 | 0.59624 | 1.1037 | 1.0403 | 0.96572 | 5.9335 | 179.3582 | 169.0628 | 0.8195 | 2.4764 | 16.6386 | AmaxA | -46
450 | 0.6575 | 230.125 | 295.875 | 0.54023 | 0.64372 | 1.1916 | 1.073 | 0.92677 | 6.1569 | 193.6414 | 174.3793 | 0.8195 | 2.6736 | 16.0349 | AmaxB | 71.9
500 | 0.6575 | 230.125 | 328.75 | 0.54023 | 0.68449 | 1.267 | 1.1001 | 0.88692 | 6.3856 | 205.9038 | 178.7791 | 0.8195 | 2.8429 | 15.4607 | VPD | 1.9
550 | 0.6575 | 230.125 | 361.625 | 0.54023 | 0.71986 | 1.3325 | 1.1229 | 0.84796 | 6.6091 | 216.5461 | 182.4805 | 0.8195 | 2.9898 | 14.9379 | WUEc | 10.9
600 | 0.6575 | 230.125 | 394.5 | 0.54023 | 0.75086 | 1.3899 | 1.1423 | 0.81076 | 6.8225 | 225.8693 | 185.6376 | 0.8195 | 3.1186 | 14.4707 | DVPD1 | 0.05
650 | 0.6575 | 230.125 | 427.375 | 0.54023 | 0.77823 | 1.4406 | 1.1591 | 0.77568 | 7.0237 | 234.1045 | 188.3622 | 0.8195 | 3.2323 | 14.0561 | DVPD2 | 2
700 | 0.6575 | 230.125 | 460.25 | 0.54023 | 0.80259 | 1.4856 | 1.1737 | 0.74282 | 7.2122 | 241.4316 | 190.7375 | 0.8195 | 3.3334 | 13.6886 | dayspan | 30 | days / month
750 | 0.6575 | 230.125 | 493.125 | 0.54023 | 0.8244 | 1.526 | 1.1866 | 0.71214 | 7.3882 | 247.9929 | 192.8267 | 0.8195 | 3.424 | 13.3625 | daylength (s) | 46800 | 13 | hours
800 | 0.6575 | 230.125 | 526 | 0.54023 | 0.84405 | 1.5624 | 1.1979 | 0.68354 | 7.5523 | 253.9025 | 194.6784 | 0.8195 | 3.5056 | 13.0722
850 | 0.6575 | 230.125 | 558.875 | 0.54023 | 0.86183 | 1.5953 | 1.2081 | 0.65689 | 7.7052 | 259.253 | 196.331 | 0.8195 | 3.5795 | 12.8128
900 | 0.6575 | 230.125 | 591.75 | 0.54023 | 0.87801 | 1.6253 | 1.2172 | 0.63204 | 7.8478 | 264.12 | 197.815 | 0.8195 | 3.6467 | 12.5801 | Constants
950 | 0.6575 | 230.125 | 624.625 | 0.54023 | 0.8928 | 1.6526 | 1.2255 | 0.60886 | 7.9808 | 268.5664 | 199.1549 | 0.8195 | 3.7081 | 12.3705 | MC | 12 | mol wt of carbon
1000 | 0.6575 | 230.125 | 657.5 | 0.54023 | 0.90635 | 1.6777 | 1.233 | 0.5872 | 8.105 | 272.6443 | 200.3708 | 0.8195 | 3.7644 | 12.1808 | MCO2_MC | 44 | mol wt of CO2
Note on G1: Eric Gustafson: Change in Amax at current CO2 relative to reference CO2 concentration. Attributed to change in CO2 conc. inside leaves
Note on I1: Eric Gustafson: Change in conductance because of greater CO2 inside leaves
Note on N1: Eric Gustafson: Reference net Psn (lab conditions) in gC/m2 leaf area/timestep

## CO2HalfSatEff
| ref CO2 | Species 1 | Species 2 | Species 3 | Species 4 | Species 5
NominalHalfSat |  | 302 | 252 | 201 | 151 | 101.4 | Set HalfSat to produce the desired HalfSat at your reference CO2 concentration
CO2HalfSatEff |  | -0.05 | -0.04 | -0.03 | -0.02 | -0.01 | Turn effect off by setting to 0.0
HalfSat@ref: | 385 | 300.25 | 250.6 | 199.95 | 150.3 | 101.05 | HalfSat at your reference CO2 concentration
|  | shade intol |  | interm tol |  | Shade tolerant
CO2 (ppm) |  | AdjHalfSat | AdjHalfSat | AdjHalfSat | AdjHalfSat | AdjHalfSat
300 |  | 304.5 | 254 | 202.5 | 152 | 101.9
350 |  | 302 | 252 | 201 | 151 | 101.4 | 350 is the nominal reference concentration in PnET-Succession
400 |  | 299.5 | 250 | 199.5 | 150 | 100.9
450 |  | 297 | 248 | 198 | 149 | 100.4
500 |  | 294.5 | 246 | 196.5 | 148 | 99.9
550 |  | 292 | 244 | 195 | 147 | 99.4
600 |  | 289.5 | 242 | 193.5 | 146 | 98.9
650 |  | 287 | 240 | 192 | 145 | 98.4
700 |  | 284.5 | 238 | 190.5 | 144 | 97.9
750 |  | 282 | 236 | 189 | 143 | 97.4
800 |  | 279.5 | 234 | 187.5 | 142 | 96.9
850 |  | 277 | 232 | 186 | 141 | 96.4
900 |  | 274.5 | 230 | 184.5 | 140 | 95.9
950 |  | 272 | 228 | 183 | 139 | 95.4
1000 |  | 269.5 | 226 | 181.5 | 138 | 94.9
|  | 0.98344 | 0.98413 | 0.98507 | 0.98675 | 0.99014

## EstMod
[17 empty] | HalfSat | EstRad-guess | Computed EstRad | slop/int | H2 | EstMoist-guess | Computed EstMoist | slop/int | H4 | EstMoist-guess | Computed EstMoist | slop/int | Mx disp dist (m) | Est-Mod-guess | EXPComputed | Computed dispersal distance penalty | slop/int | Subsidize EstMoist for low disp dist |  |  | slop/int | Waterlog stress | EstMoist-guess | Computed EstMoist | slop/int
Nominal | Nominal | Modified | Modified | Modified | Unmodified | [11 empty] | 0 |  | 2.67 | 0.00065 |  |  |  | -0.164 | 95 |  | 0.35492 | 0.0406 | 0 | 0 | 0.0001 | 0 | 0.000359 |  |  |  | XX | 1 | 5 | 5 | 4
fWater | fRad | fWater | fRad | Base | Base | Modified Pest | Unmodified Pest |  |  | Parameters |  |  | Pest under specific reduction factors |  |  |  | 25 |  | 2.627 | 2.67 | 0 | 5 | 5 | 5 | 100 |  | 0.43481 | 0.0075 | 300 | 0 | 0.00018651 | 0.11371 | 1 |  |  |  | 3 | 0.95 | 4.8 | 4.8 | 1
0 | 0 | 0 | 0 | 1 | 1 | 0 | 0 |  |  | EstMoist | 4 |  | fWater | fRad | Pest |  | 50 |  | 2.5846 | 0.00065 | 1 | 4.3 | 4.2437 |  | 105 |  | 0.53267 |  | 600 |  | 0.00034788 | 0.24036 |  | Mx disp dist (m) | guess | Low vagility subsidy |  | 0.9 |  | 4.6
0.1 | 0.1 | 0.0001 | 0.01 | 1 | 0.99 | 5e-06 | 0.04901 |  |  | EstRad | 2 | 1.8? | 0.25 | 0.25 | 0.0012201 |  | 75 |  | 2.543 | 2.67 | 2 |  | 3.6018 |  | 110 |  | 0.65256 |  | 900 |  | 0.00064884 | 0.3814 |  | 0 | -2.3 | 3 | was 2.3 | 0.85 |  | 4.4
0.2 | 0.2 | 0.0016 | 0.04 | 0.99994 | 0.96 | 0.00031996 | 0.18463 |  |  | Timestep length | 5 | [5 empty] | 100 | 2.5 | 2.502 | was 6 for Oconto; 4 for Siberia | 3 |  | 3.057 |  | 115 |  | 0.79943 | Linear | 1200 |  | 0.0012102 | 0.53849 |  | 20 | -2.07 | 2.7 |  | 0.8 |  | 4.2
0.3 | 0.3 | 0.0081 | 0.09 | 0.99927 | 0.91 | 0.0036397 | 0.37597 | [5 empty] | Select value based on whether sp. is upland (H4) or wetland (H2) |  |  |  | 125 | 2.45 | 2.4616 | 3.8 | 4 | 2.55 | 2.5946 |  | 120 |  | 0.97936 | 0 | 1500 |  | 0.0022572 | 0.71343 |  | 40 | -1.84 | 2.4 |  | 0.75 |  | 4
0.4 | 0.4 | 0.0256 | 0.16 | 0.9959 | 0.84 | 0.020313 | 0.58179 | Species EstModifer calculator |  |  |  |  | <<OR>> use H2 for wetlnd species |  |  |  | 150 |  | 2.422 | constant | 5 | 2.2 | 2.2022 |  | 125 |  | 1.1998 |  | 1800 |  | 0.00421 | 0.90828 |  | 60 | -1.61 | 2.1 |  | 0.7 |  | 3.8
0.5 | 0.5 | 0.0625 | 0.25 | 0.98438 | 0.75 | 0.075721 | 0.7627 | HalfSat | H1 | H2 | H4 | Max disp dist | EstWet | EstDry | EstRad |  | 175 |  | 2.3829 | 0 | 6 |  | 1.8691 |  | 130 |  | 1.4698 | 1 | 2100 |  | 0.0078522 | 1.1253 |  | 80 | -1.38 | 1.8 |  | 0.65 |  | 3.6
0.6 | 0.6 | 0.1296 | 0.36 | 0.95334 | 0.64 | 0.2125 | 0.89263 | 250 | 0 | 4 | 152 | 200 | 2.5946 | 3.5907 | 2.2695 |  | 200 |  | 2.3445 | 2 | 7 |  | 1.5864 |  | 135 |  | 1.8007 |  | 2400 |  | 0.014646 | 1.3669 |  | 100 | -1.15 | 1.5 |  | 0.6 |  | 3.4
0.7 | 0.7 | 0.2401 | 0.49 | 0.88235 | 0.51 | 0.46518 | 0.9655 | fWater when ph=0 |  | 0 |  | 150 | 1 | testing this function |  |  | 225 |  | 2.3067 |  | 8 |  | 1.3464 |  | 140 | 2.2 | 2.2059 | 2 | 2700 |  | 0.027316 | 1.6361 |  | 120 | -0.92 | 1.2 |  | 0.55 |  | 3.2
0.8 | 0.8 | 0.4096 | 0.64 | 0.73786 | 0.36 | 0.7813 | 0.99395 | [9 empty] | 250 |  | 2.2695 |  | 9 |  | 1.1428 |  | 145 | 2.6 | 2.7024 |  | 3000 |  | 0.050948 | 1.9359 |  | 140 | -0.69 | 0.9 |  | 0.5 |  | 3
0.9 | 0.9 | 0.6561 | 0.81 | 0.46856 | 0.19 | 0.97741 | 0.99975 | [5 empty] | Linear H4 | 3.2 |  |  | 275 | 2.23 | 2.233 | 2.7 | 10 |  | 0.9699 |  | 150 |  | 3.3107 | 3 | 3300 |  | 0.095026 | 2.2697 |  | 160 | -0.46 | 0.6 |  | 0.45 |  | 2.8
1 | 1 | 1 | 1 | 0 | 0 | 1 | 1 | [9 empty] | 300 | 2.2 | 2.197 | 2.5 | 11 |  | 0.8232 |  | 155 | 4 | 4.0558 |  | 3600 |  | 0.17724 | 2.6415 |  | 180 | -0.23 | 0.3 |  | 0.4 |  | 2.6
[17 empty] | 325 |  | 2.1616 |  | 12 |  | 0.69868 |  | 160 | 5 | 4.9686 | 4 | 3900 |  | 0.33058 | 3.0556 |  | 200 | 0 | 0 |  | 0.35 |  | 2.4
[17 empty] | 350 |  | 2.1267 |  | 13 |  | 0.593 |  | 165 |  | 6.087 |  | 4200 |  | 0.61657 | 3.5168 | [5 empty] | 0.3 |  | 2.2
[17 empty] | 375 |  | 2.0924 |  | 14 |  | 0.5033 |  | 170 |  | 7.457 |  | 4500 |  | 1.15 | 4.0304 | [5 empty] | 0.25 |  | 2
[17 empty] | 400 |  | 2.0587 |  | 15 |  | 0.42717 |  | 175 |  | 9.1353 |  | 4800 | 2 | 2.1449 | 4.6024 | [5 empty] | 0.2 |  | 1.8
[29 empty] | 5100 | 4 | 4.0006 | 5.2395 | [5 empty] | 0.15 |  | 1.6
[38 empty] | 0.1 |  | 1.4
[38 empty] | 0.05 | 1.05 | 1.2
[38 empty] | 0 | 1 | 1
[8 empty] | H4 | EstMoist | Linear equation
[8 empty] | 95 | -2.5
[8 empty] | 100 | -2
[8 empty] | 105 | -1.5
[8 empty] | 110 | -1
[8 empty] | 115 | -0.5 | [5 empty] | Assumption: | The more shade or drought (or waterlogging) tolerant a species is, the more senstive it should be to the limiting factor, since that factor will tend to be less limiting on average (ie, the fValue will tend to be higher)
[8 empty] | 120 | 0 | [5 empty] | Note: | When fValue=1.0, EstMod has no effect on Pest, and when it is close to 1, a high value of EstMod is needed to have any appreciable effect
[8 empty] | 125 | 0.5 | [5 empty] | Note: | The EstMoist example above was developed on permafrost soils where waterlogging is a major driver of fWater; thus H2 was used to describe waterlogging tolerance
[8 empty] | 130 | 1 | [5 empty] | Note: | Functions were calibrated to min & max modifier values to enable computation of interpolated values for each EstModifier
[8 empty] | 135 | 1.5
[8 empty] | 140 | 2
[8 empty] | 145 | 2.5
[8 empty] | 150 | 3
[8 empty] | 155 | 3.5
[8 empty] | 160 | 4
[8 empty] | 165 | 4.5
[8 empty] | 170 | 5
[8 empty] | 175 | 5.5
Note on S1: Gustafson, Eric -FS: Vary guess within a range
Note on W1: Gustafson, Eric -FS: Vary guess within a range
Note on AA1: Gustafson, Eric -FS: Vary guess within a range
Note on AE1: Gustafson, Eric -FS: Vary guess within a range
Note on AN1: Gustafson, Eric -FS: Vary guess within a range
Note on AJ4: Gustafson, Eric -FS: Vary guess within a range

## AdjFolN
|  |  | linear |  |  | exponential |  |  |  | modified exponential
frad | Multiplier | LinAdjFolN | intcpt | slope | nom FolN | intcpt | shape parameter | exp Mult | expAdjFolN | FolN | FolN_int | exp | Mult | ModAdjFolN | target | frad
0 | 1 | 2 | 1 | 0.5 | 2 | 1 | 2 | 0 | 2 | 2.6 | 3 | 4 | 0 | 2.6 |  | 0
0.1 | 1.05 | 2.1 | 1 | 0 | NULL effect | 0 | 0 | 0.01 | 2.02 | null effect | FolN | 0 | 0.0001 | 2.6 |  | 0.1
0.2 | 1.1 | 2.2 | [5 empty] | 0.04 | 2.08 |  |  |  | 0.0016 | 2.6006 |  | 0.2
0.3 | 1.15 | 2.3 | [5 empty] | 0.09 | 2.18 |  |  |  | 0.0081 | 2.6032 |  | 0.3
0.4 | 1.2 | 2.4 | [5 empty] | 0.16 | 2.32 |  |  |  | 0.0256 | 2.6102 |  | 0.4
0.5 | 1.25 | 2.5 | [5 empty] | 0.25 | 2.5 |  |  |  | 0.0625 | 2.625 |  | 0.5
0.6 | 1.3 | 2.6 | [5 empty] | 0.36 | 2.72 |  |  |  | 0.1296 | 2.6518 |  | 0.6
0.7 | 1.35 | 2.7 | [5 empty] | 0.49 | 2.98 |  |  |  | 0.2401 | 2.696 |  | 0.7 | 2.6
0.8 | 1.4 | 2.8 | [5 empty] | 0.64 | 3.28 |  |  |  | 0.4096 | 2.7638 | 2.25 | 0.8
0.9 | 1.45 | 2.9 | [5 empty] | 0.81 | 3.62 |  |  |  | 0.6561 | 2.8624 |  | 0.9
1 | 1.5 | 3 | [5 empty] | 1 | 4 |  |  |  | 1 | 3 |  | 1
[8 empty] | Not sure which function is in the model; prob modified | [6 empty] | Delete?
[15 empty] | Shade tolerance |  | Nom FolN= | MinFolN |  | MaxFolN | shape | Max as % of Min
[15 empty] | intol | 1 | 2.42 | 2.4 | 0.99174 | 12 | 9 | 5
[16 empty] | 2 | 2.08 | 2.15 | 0.95 | 6 | 5 | 2.7907
[15 empty] | intermed | 3 |  | 1.9 | 0.91 | 3 | 2.5 | 1.9
[16 empty] | 4 |  | 1.65 | 0.87 | 2 | 1.5 | 1.4
[15 empty] | tolerant | 5 | 1.7 | 1.4 | 0.82 | 1.9 | 1 | 1.3571

## AdjFracFol
frad | Multiplier | AdjFracFol | intcpt | slope | nom FracFol | Frac Nom | exp Mult | expoAdjFracFol | slope | FracFol | Max | Modif Mult | Scaled AdjFracFol | target | frad
0 | -0.5 | -0.01 | -0.5 | 3 | 0.02 | 1 | 0.008 | 0.02016 | 3 | 0.02 | 0.03 | 0 | 0.02 |  | 0
0.1 | -0.2 | -0.004 | 1 | 0 | NULL eff |  | 0.027 | 0.02054 | 0 | 1 | 1 | 0.001 | 0.02001 |  | 0.1
0.2 | 0.1 | 0.002 |  |  |  |  | 0.064 | 0.02128 |  |  |  | 0.008 | 0.02008 |  | 0.2
0.3 | 0.4 | 0.008 |  |  |  |  | 0.125 | 0.0225 |  |  |  | 0.027 | 0.02027 |  | 0.3
0.4 | 0.7 | 0.014 |  |  |  |  | 0.216 | 0.02432 |  |  |  | 0.064 | 0.02064 |  | 0.4
0.5 | 1 | 0.02 |  |  |  |  | 0.343 | 0.02686 |  |  |  | 0.125 | 0.02125 |  | 0.5
0.6 | 1.3 | 0.026 |  |  |  |  | 0.512 | 0.03024 |  |  |  | 0.216 | 0.02216 |  | 0.6
0.7 | 1.6 | 0.032 |  |  |  |  | 0.729 | 0.03458 |  |  |  | 0.343 | 0.02343 |  | 0.7
0.8 | 1.9 | 0.038 |  |  |  |  | 1 | 0.04 |  |  |  | 0.512 | 0.02512 | 0.06 | 0.8
0.9 | 2.2 | 0.044 |  |  |  |  | 1.331 | 0.04662 |  |  |  | 0.729 | 0.02729 |  | 0.9
1 | 2.5 | 0.05 |  |  |  |  | 1.728 | 0.05456 |  |  |  | 1 | 0.03 |  | 1 | Scaled AdjFracFol function is used in the model
[9 empty] | Deciduous |  | Evergreen
[6 empty] | Shade tolerance |  | Nom FracFol= | MinFracFol | MaxFracFol | MinFracFol | MaxFracFol | shape parm
|  | 0.02 |  |  |  | intol | 1 | 0.04 | 0.04 | 0.11 | 0.1 | 0.275 | 3
|  | 0.021 |  |  |  |  | 2 | 0.04 | 0.035 | 0.098 | 0.095 | 0.245 | 2.71
|  | 0.023 |  |  |  | intermed | 3 | 0.04 | 0.032 | 0.093 | 0.092 | 0.2325 | 2.58
|  | 0.026 |  |  |  |  | 4 | 0.04 | 0.0305 | 0.091 | 0.0905 | 0.2275 | 2.53
|  | 0.03 |  |  |  | tolerant | 5 | 0.04 | 0.03 | 0.09 | 0.09 | 0.225 | 2.5

## FrActWd
Total Biomass | Fraction Active Biomass | FrActWd
100 | 0.99601 | 4e-05
1500 | 0.94176
2900 | 0.89048
4300 | 0.84198
5700 | 0.79612
7100 | 0.75277
8500 | 0.71177
9900 | 0.67301
11300 | 0.63635
12700 | 0.6017
14100 | 0.56893
15500 | 0.53794
16900 | 0.50865
18300 | 0.48095
19700 | 0.45475
21100 | 0.42999
22500 | 0.40657
23900 | 0.38443
25300 | 0.36349
26700 | 0.3437
28100 | 0.32498
29500 | 0.30728
30900 | 0.29054
32300 | 0.27472
33700 | 0.25976
35100 | 0.24561
36500 | 0.23224
37900 | 0.21959

## Wythers
Assumptions |  | Wythers correction for respiration acclmation
FolN | 2.5
PsnTOpt | 25
BFolRespFrac | 0.1
AmaxA | -46
AmaxB | 72
Computed value
Amax | 134
PsnTopt | Tave | T-midpoint | No Wythers-Bfol | Wythers-Bfol | OldBaseFolResp | NewBaseFolResp | OldQ10fct | NewQ10fct | No Wythers | Wythers | Wythers Q10 | NoWythers Q10
25 | 0 | 12.5 | 0.1 | 0.14 | 13.4 | 18.76 | 0.17678 | 0.087889 | 2.3688 | 1.6488 | 2.645 | 2
25 | 5 | 15 | 0.1 | 0.13 | 13.4 | 17.42 | 0.25 | 0.15623 | 3.35 | 2.7215 | 2.53 | 2
25 | 10 | 17.5 | 0.1 | 0.12 | 13.4 | 16.08 | 0.35355 | 0.26646 | 4.7376 | 4.2846 | 2.415 | 2
25 | 15 | 20 | 0.1 | 0.11 | 13.4 | 14.74 | 0.5 | 0.43478 | 6.7 | 6.4087 | 2.3 | 2
25 | 20 | 22.5 | 0.1 | 0.1 | 13.4 | 13.4 | 0.70711 | 0.67651 | 9.4752 | 9.0652 | 2.185 | 2
25 | 25 | 25 | 0.1 | 0.09 | 13.4 | 12.06 | 1 | 1 | 13.4 | 12.06 | 2.07 | 2
25 | 30 | 27.5 | 0.1 | 0.08 | 13.4 | 10.72 | 1.4142 | 1.3982 | 18.9505 | 14.9888 | 1.955 | 2
25 | 35 | 30 | 0.1 | 0.07 | 13.4 | 9.38 | 2 | 1.84 | 26.8 | 17.2592 | 1.84 | 2
25 | 40 | 32.5 | 0.1 | 0.06 | 13.4 | 8.04 | 2.8284 | 2.2656 | 37.9009 | 18.2154 | 1.725 | 2
25 | 45 | 35 | 0.1 | 0.05 | 13.4 | 6.7 | 4 | 2.5921 | 53.6 | 17.3671 | 1.61 | 2

## fAge
Age | fAge
0 | 1 | Longevity | 250
10 | 1 | Shape parameter | 4
20 | 0.99996
30 | 0.99979
40 | 0.99934
50 | 0.9984
60 | 0.99668
70 | 0.99385
80 | 0.98951
90 | 0.9832
100 | 0.9744
110 | 0.96252
120 | 0.94692
130 | 0.92688
140 | 0.90166
150 | 0.8704
160 | 0.83223
170 | 0.78619
180 | 0.73126
190 | 0.66638
200 | 0.5904
210 | 0.50213
220 | 0.4003
230 | 0.28361
240 | 0.15065
250 | 0
260 | 0
270 | 0
280 | 0
290 | 0
300 | 0

## fRad
Worksheet used to estimate HalfSat from a shade tolerance index value
Shade tolerance index | HalfSat |  | Lowest HalfSat | Highest HalfSat | Range
1 | 333 | Set these values => | 85 | 333 | 248 | <=computed | Enter the highest and lowest HalfSat values of all species occuring within the range of the shade tolerance index
2 | 271 | Default=> | 85 | 333
3 | 209
4 | 147 |  | HalfSat calculator
5 | 85 |  | Shade tolerance index value |  | 4.83 | e.g., Niinemets and Valladares (2015)
|  |  | HalfSat value |  | 95.54

## fWater
Pressure head | fWater | H1 | H2 | H3 | H4 | Pressure head | fWater
|  | -2 | 2 | 120 | 160 |  |  | Ad hoc worksheet
[8 empty] | Waterlog tol | H1 | H2 | fwater@ph=0
-100 | 0 |  |  |  |  | -10 | 0 | Default upland | 0 | 5 | 0
-90 | 0 |  |  |  |  | -9 | 0 | somewh intol | -0.4 | 4 | 0.09
-80 | 0 |  |  |  |  | -8 | 0 | intermediate | -1 | 3 | 0.25
-70 | 0 |  |  |  |  | -7 | 0 | fairly tol | -2.25 | 2 | 0.55
-60 | 0 |  |  |  |  | -6 | 0 | tolerant | -50 | 1 | 0.98
-50 | 0 |  |  |  |  | -5 | 0 | super tol | -100 | 0 | 1
-40 | 0 |  |  |  |  | -4 | 0
-30 | 0 |  |  |  |  | -3 | 0
-20 | 0 |  |  |  |  | -2 | 0
-10 | 0 |  |  |  |  | -1 | 0.25
0 | 0.5 |  |  |  |  | 0 | 0.5
10 | 1 |  |  |  |  | 1 | 0.75
20 | 1 |  |  |  |  | 2 | 1
30 | 1 |  |  |  |  | 3 | 1
40 | 1 |  |  |  |  | 4 | 1
50 | 1 |  |  |  |  | 5 | 1
60 | 1 |  |  |  |  | 6 | 1
70 | 1 |  |  |  |  | 7 | 1
80 | 1 |  |  |  |  | 8 | 1
90 | 1 |  |  |  |  | 9 | 1
100 | 1 |  |  |  |  | 10 | 1
110 | 1
120 | 1
130 | 0.75
140 | 0.5
150 | 0.25
160 | 0
170 | 0
180 | 0
190 | 0
200 | 0