## PnET-Succ v. PnET-II
PnET-Suc | Tmin | Tmax | Tave | Tday | Tnight | es_PnET-Succession | emean_PnET-Succession | VPD_PnET-Succession | DTEMP | FTempPsn | DVPD |  | RefNetPsn | FTempPSNRefNetPsn | LAI | MaintResp | NetPsn[layer] | FTempRespDay |  | FTempRespDayRefResp | FolResp[layer] | GrossPsn[layer] | WUE |  | Transpiration[layer] | Constants | units | Value | Red values=DO NOT CHANGE!
| -15 | 5 | -5 | 0 | -10 | 0.61078 | 0.19046 | 0.42032 | 0 | 0 | 0.99117 |  | 2.6205 | 0 | 0.875 | #REF! | 0 | 0.013397 |  | 0.07084 | 0.99176 | 0.99176 | 26.9055 |  | 0.12287 | MCO2_MC | Mol wt | 3.6666 | CO2/C (44/12)
| -10 | 10 | 0 | 5 | -5 | 0.87227 | 0.28571 | 0.58656 | 0.25413 | 0.25413 | 0.9828 |  | 2.5984 | 0.66033 |  |  | 9.2446 | 0.018946 |  | 0.10018 | 1.4026 | 10.6471 | 19.2799 |  | 1.8408 | MC | Mol wt | 12 | Carbon
| -5 | 15 | 5 | 10 | 0 | 1.2279 | 0.42117 | 0.80672 | 0.59504 | 0.59504 | 0.96746 |  | 2.5578 | 1.522 |  |  | 21.308 | 0.026794 |  | 0.14168 | 1.9835 | 23.2915 | 14.0182 |  | 5.5383 | Billion |  | 1000000000
| 0 | 20 | 10 | 15 | 5 | 1.7052 | 0.61078 | 1.0944 | 0.83264 | 0.83264 | 0.94011 |  | 2.4855 | 2.0695 |  |  | 28.9735 | 0.037893 |  | 0.20037 | 2.8051 | 31.7786 | 10.3329 |  | 10.2515 | Common values/Assumptions
| 5 | 25 | 15 | 20 | 10 | 2.3381 | 0.87227 | 1.4658 | 0.96694 | 0.96694 | 0.89257 |  | 2.3598 | 2.2818 |  |  | 31.9452 | 0.053589 |  | 0.28336 | 3.967 | 35.9122 | 7.715 |  | 15.516 | DayLength | sec | 43200 | 12 | hours
| 10 | 30 | 20 | 25 | 15 | 3.1675 | 1.2279 | 1.9396 | 0.99793 | 1 | 0.8119 |  | 2.1465 | 2.1421 |  |  | 29.9893 | 0.075786 |  | 0.40073 | 5.6102 | 35.5995 | 5.8305 |  | 20.3523 | NightLength | sec | 43200
| 15 | 35 | 25 | 30 | 20 | 4.2426 | 1.7052 | 2.5374 | 0.92562 | 1 | 0.67808 |  | 1.7927 | 1.6594 |  |  | 23.2314 | 0.10718 |  | 0.56672 | 7.9341 | 31.1655 | 4.4568 |  | 23.3088 | dayspan | days | 30
| 20 | 40 | 30 | 35 | 25 | 5.6221 | 2.3381 | 3.284 | 0.75 | 1 | 0.46078 |  | 1.2182 | 0.91367 |  |  | 12.7914 | 0.15157 |  | 0.80146 | 11.2205 | 24.0119 | 3.4437 |  | 23.2424 | IMAX | # subcanopy layers | 5
| 25 | 45 | 35 | 40 | 30 | 7.3747 | 3.1675 | 4.2072 | 0.47107 | 1 | 0.11496 |  | 0.30393 | 0.14318 |  |  | 2.0045 | 0.21435 |  | 1.1334 | 15.8681 | 17.8726 | 2.688 |  | 22.1636 | Fol(mass) | gC/m2 | 14 | 70 | g fol in entire canopy
| 30 | 50 | 40 | 45 | 35 | 9.5812 | 4.2426 | 5.3386 | 0.088843 | 1 | 0 |  | 0 | 0 |  |  | 0 | 0.30314 |  | 1.6029 | 22.4409 | 22.4409 | 2.1183 |  | 35.3122 | Amax | nmole CO2/g Fol.sec | 170 | (par/HalfSat)+par
| 35 | 55 | 45 | 50 | 40 | 12.335 | 5.6221 | 6.713 | 0 | 1 | 0 |  | 0 | 0 |  |  | 0 | 0.42871 |  | 2.2669 | 31.7363 | 31.7363 | 1.6846 |  | 62.7955 | fRad |  | 1 | Light stress causes PnET-II to lose more NetPsn than expected
| 40 | 60 | 50 | 55 | 45 | 15.7437 | 7.3747 | 8.369 | 0 | 1 | 0 |  | 0 | 0 |  |  | 0 | 0.60629 |  | 3.2058 | 44.8819 | 44.8819 | 1.3513 |  | 110.7131 | fWater |  | 1 | Water stress causes PnET-II to lose more NetPsn than expected
Units | °C | °C | °C | °C | °C | °C | °C | kPa-1 | - | - | - |  | gC/m2 leaf area/mo | g C/g Fol/mo | m2/m2 | gC | gC/layer/mo | fraction |  | gC/g fol/mo | gC/layer/mo | gC/layer/mo | gC/mm H20 |  | mm H20/mo | fAge |  | 1
[26 empty] | WUEconst |  | 10.9
[26 empty] | DelAmax |  | 1.1
[26 empty] | PsnTMin | deg C | 2
[26 empty] | PsnTOpt | deg C | 24 | <==Topt
[6 empty] | AtmEnviron | AtmEnviron | AtmEnviron | Photosyn |  | Photosyn | Photosyn | Photosyn | Photosyn | [11 empty] | PsnTMax | deg C | 46
PnET-II | [5 empty] | es_PnET-II | emean_PnET-II | VPD_PnET-II | DTEMP |  | DVPD | GrossAmax | GrossAmax | GrossAmax | LAI (layer) | WoodMRespMo | LayerGrossPsn | DayResp | NightResp | BaseFolResp | LayerResp | LayerGrossPsnRate | WUE-PnET | LayerNetPsn | PotTransd | DVPD1 |  | 0.05
[6 empty] | 0.61078 | 0.16482 | 0.44596 | 0 |  | 0.99006 | 187 | 0 | 0 | 0.875 | #NAME? | 0 | 0.0016697 | 0.00083486 | 17 | 1.0519 | 0 | 26.9055 | -1.0519 | 0 | DVPD2 |  | 2
[6 empty] | 0.87227 | 0.25946 | 0.61281 | 0.25413 |  | 0.98122 | 187 | 0.024173 | 0.7252 |  |  | 10.1527 | 0.0023613 | 0.0011807 |  | 1.4876 | 0.7252 | 18.4539 | 8.6651 | 1.8339 | RespQ10 |  | 2
[6 empty] | 1.2279 | 0.40137 | 0.82652 | 0.59504 |  | 0.96584 | 187 | 0.055713 | 1.6714 |  |  | 23.3997 | 0.0033394 | 0.0016697 |  | 2.1038 | 1.6714 | 13.6824 | 21.2958 | 5.7006 | BaseFolRespFrac |  | 0.1
[6 empty] | 1.7052 | 0.61078 | 1.0944 | 0.83264 |  | 0.94011 | 187 | 0.075883 | 2.2765 |  |  | 31.8709 | 0.0047227 | 0.0023613 |  | 2.9753 | 2.2765 | 10.3329 | 28.8956 | 10.2812 | Delgs |  | 0.96249
[6 empty] | 2.3381 | 0.87227 | 1.4658 | 0.96694 |  | 0.89257 | 187 | 0.083666 | 2.51 |  |  | 35.1397 | 0.0066789 | 0.0033394 |  | 4.2077 | 2.51 | 7.715 | 30.932 | 15.1822 | LayerSLW |  | 16 | 80 | SLWmax
[6 empty] | 3.1675 | 1.2279 | 1.9396 | 0.99793 |  | 0.8119 | 187 | 0.078543 | 2.3563 |  |  | 32.9882 | 0.0094453 | 0.0047227 |  | 5.9506 | 2.3563 | 5.8305 | 27.0377 | 18.8594 | CO2 conc | ppm | 400 | Affects transpiration only
[6 empty] | 4.2426 | 1.7052 | 2.5374 | 0.92562 |  | 0.67808 | 187 | 0.060844 | 1.8253 |  |  | 25.5546 | 0.013358 | 0.0066789 |  | 8.4154 | 1.8253 | 4.4568 | 17.1392 | 19.1124
[6 empty] | 5.6221 | 2.3381 | 3.284 | 0.75 |  | 0.46078 | 187 | 0.033501 | 1.005 |  |  | 14.0705 | 0.018891 | 0.0094453 |  | 11.9011 | 1.005 | 3.4437 | 2.1694 | 13.6196
[6 empty] | 7.3747 | 3.1675 | 4.2072 | 0.47107 |  | 0.11496 | 187 | 0.0052498 | 0.15749 |  |  | 2.2049 | 0.026715 | 0.013358 |  | 16.8307 | 0.15749 | 2.688 | -14.6258 | 2.7343
[6 empty] | 9.5812 | 4.2426 | 5.3386 | 0.088843 |  | 0 | 187 | 0 | 0 |  |  | 0 | 0.037781 | 0.018891 |  | 23.8022 | 0 | 2.1183 | -23.8022 | 0 | AMaxFrac |  | 1 | PnET-II only
[6 empty] | 12.335 | 5.6221 | 6.713 | 0 |  | 0 | 187 | 0 | 0 |  |  | 0 | 0.053431 | 0.026715 |  | 33.6614 | 0 | 1.6846 | -33.6614 | 0
[6 empty] | 15.7437 | 7.3747 | 8.369 | 0 |  | 0 | 187 | 0 | 0 |  |  | 0 | 0.075563 | 0.037781 |  | 47.6044 | 0 | 1.3513 | -47.6044 | 0
Units | [5 empty] | °C | °C | kPa-1 | - |  | - | nmole CO2/m2 leaf area/sec | g C/g Fol/day | g C/g Fol/mo | m2/m2 |  | gC/layer/mo | g C/g Fol/day | g C/g Fol/day | nmole CO2/g Fol.sec | gC/layer/mo | g C/g Fol/mo | gC/mm H20 | gC/layer/mo | mm H20/mo |  |  |  |  | Blue lines=PnET-Succession
Red lines=PnET-II
[24 empty] | Computes Psn in a hypothetical subcanopy layer |  | NO WYTHERS CORRECTION!
These graphs use DTEMP for both models. To see the effect of the original PnET-Succession temperature function, substitute col K for J in the formulae in col O
Major Differences between the models
P-2 immediately converts Amax to GrossPsn and later calculates NetPsn, while PnET-Succession manipulates Amax as NetPsn and later calculates GrossPsn. Note: Amax by definition is NetPsn.
PnET-Succession uses average daily temperature to compute foliar respiration, while P-2 computes day and night rates separately. This increases the discrepancy as Daylength shortens.
P-2 allows negative NetPsn because GrossPsn is the variable constrained by reduction factors
PnET-Succession can have very large GrossPsn with zero NetPsn. This is mitigated by using the Wythers correction. The striking behavior is seen only at unreasonably high temperatures.
NOTE: GrossPsn is only used to compute transpiration; Biomass growth depends on NetPsn. Not sure what happens with negative NetPsn in P-2 for growth, but it appears to result in negative growth.
Note on AB12: Eric Gustafson: copmutes just the reduction factor relative to halfSat

## Amax A&B worksheet
FolN | Amax | int= | -86
1 | 14 | slope= | 100
1.5 | 64
2 | 114
2.5 | 164
3 | 214
3.5 | 264

## DTemp
Tmin | Tmax | Tave | Tday | Tmidpoint | es | emean | VPD | DVPD | Dtemp | FTempPsn | RefNetPSn | FTempPSNRefNetPsn | DTEMPPSNRefNetPsn | FtempNetPsn | DTEMPNetPsn | Q10Factor | FTempRespDay | FtempGrossPsn | DTEMPGrossPsn | FTempRespDayRefREsp | FolResp | WUE | Transpiration | PsnTMin | -5 | 11 | used for dTemp calc
-20 | 0 | -10 | -5 | 8.5 | 0.42117 | 0.12462 | 0.29655 | 0.9956 | 0 | 0 | 2.1823 | 0 | 0 | 0 | 0 | 0.10882 | 0.010882 | 0.47704 | 0.47704 | 0.047704 | 0.47704 | 36.7565 | 0.047587 | PsnTOpt | 27
-15 | 5 | -5 | 0 | 11 | 0.61078 | 0.19046 | 0.42032 | 0.99117 | 0.28809 | 0.37326 | 2.1725 | 0.81093 | 0.62588 | 8.1093 | 6.2588 | 0.15389 | 0.015389 | 8.7839 | 6.9334 | 0.067464 | 0.67464 | 25.9328 | 0.98032 | PsnTMax | 43 | 59 | used for dTemp calc
-10 | 10 | 0 | 5 | 13.5 | 0.87227 | 0.28571 | 0.58656 | 0.9828 | 0.52734 | 0.65972 | 2.1542 | 1.4212 | 1.136 | 14.2117 | 11.36 | 0.21764 | 0.021764 | 15.1658 | 12.3141 | 0.095408 | 0.95408 | 18.5829 | 2.4297 | AmaxA | -46
-5 | 15 | 5 | 10 | 16 | 1.2279 | 0.42117 | 0.80672 | 0.96746 | 0.71777 | 0.85938 | 2.1206 | 1.8224 | 1.5221 | 18.2237 | 15.2209 | 0.30779 | 0.030779 | 19.573 | 16.5702 | 0.13493 | 1.3493 | 13.5114 | 4.4967 | AmaxB | 71.9
0 | 20 | 10 | 15 | 18.5 | 1.7052 | 0.61078 | 1.0944 | 0.94011 | 0.85938 | 0.97222 | 2.0606 | 2.0034 | 1.7708 | 20.0338 | 17.7085 | 0.43528 | 0.043528 | 21.942 | 19.6166 | 0.19082 | 1.9082 | 9.9594 | 7.2221 | FolN | 2.6
5 | 25 | 15 | 20 | 21 | 2.3381 | 0.87227 | 1.4658 | 0.89257 | 0.95215 | 0.99826 | 1.9564 | 1.953 | 1.8628 | 19.5302 | 18.628 | 0.61557 | 0.061557 | 22.2288 | 21.3266 | 0.26985 | 2.6985 | 7.4361 | 10.5159 | Amax | 140.94
10 | 30 | 20 | 25 | 23.5 | 3.1675 | 1.2279 | 1.9396 | 0.8119 | 0.99609 | 0.9375 | 1.7796 | 1.6684 | 1.7726 | 16.6837 | 17.7265 | 0.87055 | 0.087055 | 20.5001 | 21.5428 | 0.38163 | 3.8163 | 5.6197 | 14.0559 | DVPD1 | 0.05
15 | 35 | 25 | 30 | 26 | 4.2426 | 1.7052 | 2.5374 | 0.67808 | 0.96484 | 1 | 1.4863 | 1.4863 | 1.434 | 14.8628 | 14.3403 | 1.2311 | 0.12311 | 20.2599 | 19.7374 | 0.53971 | 5.3971 | 4.2957 | 16.8471 | DVPD2 | 2
20 | 40 | 30 | 35 | 28.5 | 5.6221 | 2.3381 | 3.284 | 0.46078 | 0.75 | 1 | 1.01 | 1.01 | 0.75749 | 10.0998 | 7.5749 | 1.7411 | 0.17411 | 17.7325 | 15.2075 | 0.76326 | 7.6326 | 3.3192 | 16.7997 | Dayspan | 30 |  | days per month
25 | 45 | 35 | 40 | 31 | 7.3747 | 3.1675 | 4.2072 | 0.11496 | 0.33984 | 1 | 0.25198 | 0.25198 | 0.085634 | 2.5198 | 0.85634 | 2.4623 | 0.24623 | 13.314 | 11.6505 | 1.0794 | 10.7942 | 2.5908 | 16.4887 | DayLength | 43200 | 12 | hours
30 | 50 | 40 | 45 | 33.5 | 9.5812 | 4.2426 | 5.3386 | 0 | 0 | 1 | 0 | 0 | 0 | 0 | 0 | 3.4822 | 0.34822 | 15.2653 | 15.2653 | 1.5265 | 15.2653 | 2.0417 | 27.4143 | Fwater | 1
35 | 55 | 45 | 50 | 36 | 12.335 | 5.6221 | 6.713 | 0 | 0 | 1 | 0 | 0 | 0 | 0 | 0 | 4.9246 | 0.49246 | 21.5884 | 21.5884 | 2.1588 | 21.5884 | 1.6237 | 48.7507 | Frad | 1
40 | 60 | 50 | 55 | 38.5 | 15.7437 | 7.3747 | 8.369 | 0 | 0 | 1 | 0 | 0 | 0 | 0 | 0 | 6.9644 | 0.69644 | 30.5305 | 30.5305 | 3.0531 | 30.5305 | 1.3024 | 85.951 | fol | 10
[24 empty] | IMAX | 5
[24 empty] | WUEcnst | 10.9
[24 empty] | BaseFolResp | 0.1
[24 empty] | Q10 | 2
No Wythers correction

## CO2 effects
CO2 concentration | CaCiRatio | Ci350 | CiElev | ArelRef | ArelElev | DelAmax | DelAmax' | Delgs | wue | Amax | Amax' | DVPD | RefNetPsn | PNET transpiration | Common values/assumptions |  |  |  | NOTE
300 | 0.6575 | 230.125 | 197.25 | 0.54023 | 0.47317 | 0.87587 | 0.94907 | 1.0218 | 5.6115 | 142.3377 | 154.2328 | 0.8195 | 1.9652 | 17.5935 |  |  |  |  | DelAmax was used in PnET-Succession v1.2
350 | 0.6575 | 230.125 | 230.125 | 0.54023 | 0.54023 | 1 | 1 | 1 | 5.7368 | 162.51 | 162.51 | 0.8195 | 2.2438 | 17.2091 | FolN | 2.9 | % |  | DelAmax' was used in PnET-Succession v2.0 and later
400 | 0.6575 | 230.125 | 263 | 0.54023 | 0.59624 | 1.1037 | 1.0403 | 0.96572 | 5.9335 | 179.3582 | 169.0628 | 0.8195 | 2.4764 | 16.6386 | AmaxA | -46
450 | 0.6575 | 230.125 | 295.875 | 0.54023 | 0.64372 | 1.1916 | 1.073 | 0.92677 | 6.1569 | 193.6414 | 174.3793 | 0.8195 | 2.6736 | 16.0349 | AmaxB | 71.9
500 | 0.6575 | 230.125 | 328.75 | 0.54023 | 0.68449 | 1.267 | 1.1001 | 0.88692 | 6.3856 | 205.9038 | 178.7791 | 0.8195 | 2.8429 | 15.4607 | VPD | 1.9
550 | 0.6575 | 230.125 | 361.625 | 0.54023 | 0.71986 | 1.3325 | 1.1229 | 0.84796 | 6.6091 | 216.5461 | 182.4805 | 0.8195 | 2.9898 | 14.9379 | WUEc | 10.9
600 | 0.6575 | 230.125 | 394.5 | 0.54023 | 0.75086 | 1.3899 | 1.1423 | 0.81076 | 6.8225 | 225.8693 | 185.6376 | 0.8195 | 3.1186 | 14.4707 | DVPD1 | 0.05
650 | 0.6575 | 230.125 | 427.375 | 0.54023 | 0.77823 | 1.4406 | 1.1591 | 0.77568 | 7.0237 | 234.1045 | 188.3622 | 0.8195 | 3.2323 | 14.0561 | DVPD2 | 2
700 | 0.6575 | 230.125 | 460.25 | 0.54023 | 0.80259 | 1.4856 | 1.1737 | 0.74282 | 7.2122 | 241.4316 | 190.7375 | 0.8195 | 3.3334 | 13.6886 | dayspan | 30 | days / month
750 | 0.6575 | 230.125 | 493.125 | 0.54023 | 0.8244 | 1.526 | 1.1866 | 0.71214 | 7.3882 | 247.9929 | 192.8267 | 0.8195 | 3.424 | 13.3625 | daylength (s) | 46800 | 13 | hours
800 | 0.6575 | 230.125 | 526 | 0.54023 | 0.84405 | 1.5624 | 1.1979 | 0.68354 | 7.5523 | 253.9025 | 194.6784 | 0.8195 | 3.5056 | 13.0722
850 | 0.6575 | 230.125 | 558.875 | 0.54023 | 0.86183 | 1.5953 | 1.2081 | 0.65689 | 7.7052 | 259.253 | 196.331 | 0.8195 | 3.5795 | 12.8128
900 | 0.6575 | 230.125 | 591.75 | 0.54023 | 0.87801 | 1.6253 | 1.2172 | 0.63204 | 7.8478 | 264.12 | 197.815 | 0.8195 | 3.6467 | 12.5801 | Constants
950 | 0.6575 | 230.125 | 624.625 | 0.54023 | 0.8928 | 1.6526 | 1.2255 | 0.60886 | 7.9808 | 268.5664 | 199.1549 | 0.8195 | 3.7081 | 12.3705 | MC | 12 | mol wt of carbon
1000 | 0.6575 | 230.125 | 657.5 | 0.54023 | 0.90635 | 1.6777 | 1.233 | 0.5872 | 8.105 | 272.6443 | 200.3708 | 0.8195 | 3.7644 | 12.1808 | MCO2_MC | 44 | mol wt of CO2
Note on G1: Eric Gustafson: Change in Amax at current CO2 relative to reference CO2 concentration. Attributed to change in CO2 conc. inside leaves
Note on I1: Eric Gustafson: Change in conductance because of greater CO2 inside leaves
Note on N1: Eric Gustafson: Reference net Psn (lab conditions) in gC/m2 leaf area/timestep

## CO2HalfSatEff
| Species 1 | Species 2
HalfSat | 200 | 300 | Set HalfSat to produce the desired HalfSat at your reference CO2 concentration
CO2HalfSatEff | -0.2 | 0.05
CO2 (ppm) | AdjHalfSat | AdjHalfSat
300 | 210 | 297.5
350 | 200 | 300 | 350 is the nominal reference concentration
400 | 190 | 302.5
450 | 180 | 305
500 | 170 | 307.5
550 | 160 | 310
600 | 150 | 312.5
650 | 140 | 315
700 | 130 | 317.5
750 | 120 | 320
800 | 110 | 322.5

## EstMod
Modified | Unmodified
Base | Base | modified red. factor | Red. Factor | Modified-Pest | UnModified-Pest
1 | 1 | 0 | 0 | 0 | 0 | EstModifier | 2.6
0.99999 | 0.99 | 0.0025119 | 0.1 | 6.3096e-06 | 0.01 | Timestep | 1
0.99977 | 0.96 | 0.015229 | 0.2 | 0.00023193 | 0.04
0.99809 | 0.91 | 0.043703 | 0.3 | 0.00191 | 0.09
0.99147 | 0.84 | 0.092333 | 0.4 | 0.0085253 | 0.16
0.9728 | 0.75 | 0.16494 | 0.5 | 0.027205 | 0.25
0.92979 | 0.64 | 0.26497 | 0.6 | 0.070208 | 0.36
0.8435 | 0.51 | 0.3956 | 0.7 | 0.1565 | 0.49
0.68662 | 0.36 | 0.5598 | 0.8 | 0.31338 | 0.64
0.42182 | 0.19 | 0.76038 | 0.9 | 0.57818 | 0.81
0 | 0 | 1 | 1 | 1 | 1

## AdjFolN
frad | Multiplier | AdjFolN | intcpt | slope | nom FolN
0 | 0.8 | 1.6 | 0.8 | 0.4 | 2
0.1 | 0.84 | 1.68
0.2 | 0.88 | 1.76
0.3 | 0.92 | 1.84
0.4 | 0.96 | 1.92
0.5 | 1 | 2
0.6 | 1.04 | 2.08
0.7 | 1.08 | 2.16
0.8 | 1.12 | 2.24
0.9 | 1.16 | 2.32
1 | 1.2 | 2.4

## FrActWd
Total Biomass | Fraction Active Biomass | FrActWd
100 | 0.99402 | 6e-05
1500 | 0.91393
2900 | 0.8403
4300 | 0.7726
5700 | 0.71035
7100 | 0.65312
8500 | 0.6005
9900 | 0.55211
11300 | 0.50763
12700 | 0.46673
14100 | 0.42913
15500 | 0.39455
16900 | 0.36277
18300 | 0.33354
19700 | 0.30666
21100 | 0.28196
22500 | 0.25924
23900 | 0.23835
25300 | 0.21915
26700 | 0.20149
28100 | 0.18526
29500 | 0.17033
30900 | 0.15661
32300 | 0.14399
33700 | 0.13239
35100 | 0.12172
36500 | 0.11192
37900 | 0.1029

## Wythers
Assumptions
FolN | 2.5
PsnTOpt | 25
BFolRespFrac | 0.1
AmaxA | -46
AmaxB | 72
Computed value
Amax | 134
PsnTopt | Tave | T-midpoint | No Wythers-Bfol | Wythers-Bfol | OldBaseFolResp | NewBaseFolResp | OldQ10fct | NewQ10fct | No Wythers | Wythers | Wythers Q10 | NoWythers Q10
25 | 0 | 12.5 | 0.1 | 0.14 | 13.4 | 18.76 | 0.17678 | 0.087889 | 2.3688 | 1.6488 | 2.645 | 2
25 | 5 | 15 | 0.1 | 0.13 | 13.4 | 17.42 | 0.25 | 0.15623 | 3.35 | 2.7215 | 2.53 | 2
25 | 10 | 17.5 | 0.1 | 0.12 | 13.4 | 16.08 | 0.35355 | 0.26646 | 4.7376 | 4.2846 | 2.415 | 2
25 | 15 | 20 | 0.1 | 0.11 | 13.4 | 14.74 | 0.5 | 0.43478 | 6.7 | 6.4087 | 2.3 | 2
25 | 20 | 22.5 | 0.1 | 0.1 | 13.4 | 13.4 | 0.70711 | 0.67651 | 9.4752 | 9.0652 | 2.185 | 2
25 | 25 | 25 | 0.1 | 0.09 | 13.4 | 12.06 | 1 | 1 | 13.4 | 12.06 | 2.07 | 2
25 | 30 | 27.5 | 0.1 | 0.08 | 13.4 | 10.72 | 1.4142 | 1.3982 | 18.9505 | 14.9888 | 1.955 | 2
25 | 35 | 30 | 0.1 | 0.07 | 13.4 | 9.38 | 2 | 1.84 | 26.8 | 17.2592 | 1.84 | 2
25 | 40 | 32.5 | 0.1 | 0.06 | 13.4 | 8.04 | 2.8284 | 2.2656 | 37.9009 | 18.2154 | 1.725 | 2
25 | 45 | 35 | 0.1 | 0.05 | 13.4 | 6.7 | 4 | 2.5921 | 53.6 | 17.3671 | 1.61 | 2

## fAge
Age | fAge
0 | 1 | Longevity | 300
10 | 1 | Shape parameter | 5
20 | 1
30 | 0.99999
40 | 0.99996
50 | 0.99987
60 | 0.99968
70 | 0.99931
80 | 0.99865
90 | 0.99757
100 | 0.99588
110 | 0.99337
120 | 0.98976
130 | 0.98472
140 | 0.97787
150 | 0.96875
160 | 0.95685
170 | 0.94157
180 | 0.92224
190 | 0.8981
200 | 0.86831
210 | 0.83193
220 | 0.78792
230 | 0.73513
240 | 0.67232
250 | 0.59812
260 | 0.51105
270 | 0.40951
280 | 0.29175
290 | 0.15592
300 | 0